## ATTRIBUTES
Field | TPLNR | CLASS | KLART | POSNUMMER | ATNAM | ATWRT
Table | KSSK | KLAH | KSSK | ZAEHL | CABN | AUSP
Mandatory | X | X | X | X | X | X
Type | CHAR | CHAR | CHAR | INT2 | CHAR | CHAR
Length | 30 | 30 | 3 | 5 | 30 | 70
Rule | Reference Key | Master Data (EAM05) | Default "003" |  | Master Data (EAM06)
Responsible | EAM | EAM | EAM | EAM | EAM | EAM
Group | Key |  |  | General Data
Name | Functional Location Number | Class Number | Class Type | Class Position | Characteristic associated with class | Characteristic Values | Characteristcs Description | UoM | Remarks | REF
| 11-18-XTGD-5403-14 | FG-FGAS | 003 | 1 | NACC01 | ±10 | Accuracy | % |  | P11569-11-99-40-2619-1
| 11-18-XTGD-5403-14 | FG-FGAS | 003 | 1 | HSE-HAZ_AREA | Hazardous Area | Area Classification |  |  | P11569-11-99-40-2619-1
| 11-18-XTGD-5403-14 | FG-FGAS | 003 | 1 | - | 0–50 | Calibrated Range | ppm |  | P11569-11-99-40-2619-1
| 11-18-XTGD-5403-14 | FG-FGAS | 003 | 1 | DETCOMM | 4–20 mA (HART) | Detector communication |  |  | P11569-11-99-40-2619-1
| 11-18-XTGD-5403-14 | FG-FGAS | 003 | 1 | ENVIRONT |  | Environment |  | NOT APPLICABLE | P11569-11-99-40-2619-1
| 11-18-XTGD-5403-14 | FG-FGAS | 003 | 1 | ACFS01 | Warning, Alarm & Fault relays | Fail Safe State of Circuit |  |  | P11569-11-99-40-2619-1
| 11-18-XTGD-5403-14 | FG-FGAS | 003 | 1 | FAULTTOL | Calibration error, sensor heater error, low DC supply, | Fault tolerance |  |  | P11569-11-99-40-2619-1
| 11-18-XTGD-5403-14 | FG-FGAS | 003 | 1 | - | H₂S Gas Detector | Gas to be detected |  |  | P11569-11-99-40-2619-1
| 11-18-XTGD-5403-14 | FG-FGAS | 003 | 1 | - | Alarm setpoints for relays | High Alarm |  |  | P11569-11-99-40-2619-1
| 11-18-XTGD-5403-14 | FG-FGAS | 003 | 1 | - | Alarm setpoints for relays | High High Alarm |  |  | P11569-11-99-40-2619-1
| 11-18-XTGD-5403-14 | FG-FGAS | 003 | 1 | DPROTECT | IP66 | IP Rating |  |  | P11569-11-99-40-2619-1
| 11-18-XTGD-5403-14 | FG-FGAS | 003 | 1 | LAYOUT | 161 × 104 × 86 | Layout | MM |  | P11569-11-99-40-2619-1
| 11-18-XTGD-5403-14 | FG-FGAS | 003 | 1 | INSTLOCN | BLOCK VALVE STATION | Location on installation |  |  | P11569-11-99-40-2619-1
| 11-18-XTGD-5403-14 | FG-FGAS | 003 | 1 | MANUF | General Monitors | Manufacturer |  |  | P11569-11-99-40-2619-1
| 11-18-XTGD-5403-14 | FG-FGAS | 003 | 1 | MODEL | 4000TH-5-0-12-6 | Model |  |  | P11569-11-99-40-2619-1
| 11-18-XTGD-5403-14 | FG-FGAS | 003 | 1 | - | 4–20 | OutPut Signal Range | mA |  | P11569-11-99-40-2619-1
| 11-18-XTGD-5403-14 | FG-FGAS | 003 | 1 | APSU01 | 24 | Power Supply | VDC |  | P11569-11-99-40-2619-1
| 11-18-XTGD-5403-14 | FG-FGAS | 003 | 1 | FGD-RT | 50 < 30 sec (sintered); T50 < 14 sec (screen) | Response Time |  |  | P11569-11-99-40-2619-1
| 11-18-XTGD-5403-14 | FG-FGAS | 003 | 1 | SELFTEST | AVAILABLE | Self-test Feature |  |  | P11569-11-99-40-2619-1
| 11-18-XTGD-5403-14 | FG-FGAS | 003 | 1 | SENSPRIN | Adsorption | Sensing principle |  |  | P11569-11-99-40-2619-1
| 11-18-XTGD-5403-14 | FG-FGAS | 003 | 1 | EXPROTYP | IP 66 | Type of Ex protection |  |  | P11569-11-99-40-2619-1
| 11-18-XTGD-5403-14 | FG-FGAS | 003 | 1 | ASIT01 | 4–20 mA (HART) | Type of Signal |  |  | P11569-11-99-40-2619-1
| 11-18-XTGD-5403-14 | FG-FGAS | 003 | 1 | - | Alarm setpoints for relays | Low Alarm |  |  | P11569-11-99-40-2619-1
| 11-18-XTGD-5403-15 | FG-FGAS | 003 | 1 | NACC01 | ±10 | Accuracy | % |  | P11569-11-99-40-2619-1
| 11-18-XTGD-5403-15 | FG-FGAS | 003 | 1 | HSE-HAZ_AREA | Hazardous Area | Area Classification |  |  | P11569-11-99-40-2619-1
| 11-18-XTGD-5403-15 | FG-FGAS | 003 | 1 | - | 0–50 | Calibrated Range | ppm |  | P11569-11-99-40-2619-1
| 11-18-XTGD-5403-15 | FG-FGAS | 003 | 1 | DETCOMM | 4–20 mA (HART) | Detector communication |  |  | P11569-11-99-40-2619-1
| 11-18-XTGD-5403-15 | FG-FGAS | 003 | 1 | ENVIRONT |  | Environment |  | NOT APPLICABLE | P11569-11-99-40-2619-1
| 11-18-XTGD-5403-15 | FG-FGAS | 003 | 1 | ACFS01 | Warning, Alarm & Fault relays | Fail Safe State of Circuit |  |  | P11569-11-99-40-2619-1
| 11-18-XTGD-5403-15 | FG-FGAS | 003 | 1 | FAULTTOL | Calibration error, sensor heater error, low DC supply, | Fault tolerance |  |  | P11569-11-99-40-2619-1
| 11-18-XTGD-5403-15 | FG-FGAS | 003 | 1 | - | H₂S Gas Detector | Gas to be detected |  |  | P11569-11-99-40-2619-1
| 11-18-XTGD-5403-15 | FG-FGAS | 003 | 1 | - | Alarm setpoints for relays | High Alarm |  |  | P11569-11-99-40-2619-1
| 11-18-XTGD-5403-15 | FG-FGAS | 003 | 1 | - | Alarm setpoints for relays | High High Alarm |  |  | P11569-11-99-40-2619-1
| 11-18-XTGD-5403-15 | FG-FGAS | 003 | 1 | DPROTECT | IP66 | IP Rating |  |  | P11569-11-99-40-2619-1
| 11-18-XTGD-5403-15 | FG-FGAS | 003 | 1 | LAYOUT | 161 × 104 × 86 | Layout | MM |  | P11569-11-99-40-2619-1
| 11-18-XTGD-5403-15 | FG-FGAS | 003 | 1 | INSTLOCN | BLOCK VALVE STATION | Location on installation |  |  | P11569-11-99-40-2619-1
| 11-18-XTGD-5403-15 | FG-FGAS | 003 | 1 | MANUF | General Monitors | Manufacturer |  |  | P11569-11-99-40-2619-1
| 11-18-XTGD-5403-15 | FG-FGAS | 003 | 1 | MODEL | 4000TH-5-0-12-6 | Model |  |  | P11569-11-99-40-2619-1
| 11-18-XTGD-5403-15 | FG-FGAS | 003 | 1 | - | 4–20 | OutPut Signal Range | mA |  | P11569-11-99-40-2619-1
| 11-18-XTGD-5403-15 | FG-FGAS | 003 | 1 | APSU01 | 24 | Power Supply | VDC |  | P11569-11-99-40-2619-1
| 11-18-XTGD-5403-15 | FG-FGAS | 003 | 1 | FGD-RT | 50 < 30 sec (sintered); T50 < 14 sec (screen) | Response Time |  |  | P11569-11-99-40-2619-1
| 11-18-XTGD-5403-15 | FG-FGAS | 003 | 1 | SELFTEST | AVAILABLE | Self-test Feature |  |  | P11569-11-99-40-2619-1
| 11-18-XTGD-5403-15 | FG-FGAS | 003 | 1 | SENSPRIN | Adsorption | Sensing principle |  |  | P11569-11-99-40-2619-1
| 11-18-XTGD-5403-15 | FG-FGAS | 003 | 1 | EXPROTYP | IP 66 | Type of Ex protection |  |  | P11569-11-99-40-2619-1
| 11-18-XTGD-5403-15 | FG-FGAS | 003 | 1 | ASIT01 | 4–20 mA (HART) | Type of Signal |  |  | P11569-11-99-40-2619-1
| 11-18-XTGD-5403-15 | FG-FGAS | 003 | 1 | - | Alarm setpoints for relays | Low Alarm |  |  | P11569-11-99-40-2619-1
| 11-18-XTGD-5403-16 | FG-FGAS | 003 | 1 | NACC01 | ±10 | Accuracy | % |  | P11569-11-99-40-2619-1
| 11-18-XTGD-5403-16 | FG-FGAS | 003 | 1 | HSE-HAZ_AREA | Hazardous Area | Area Classification |  |  | P11569-11-99-40-2619-1
| 11-18-XTGD-5403-16 | FG-FGAS | 003 | 1 | - | 0–50 | Calibrated Range | ppm |  | P11569-11-99-40-2619-1
| 11-18-XTGD-5403-16 | FG-FGAS | 003 | 1 | DETCOMM | 4–20 mA (HART) | Detector communication |  |  | P11569-11-99-40-2619-1
| 11-18-XTGD-5403-16 | FG-FGAS | 003 | 1 | ENVIRONT |  | Environment |  | NOT APPLICABLE | P11569-11-99-40-2619-1
| 11-18-XTGD-5403-16 | FG-FGAS | 003 | 1 | ACFS01 | Warning, Alarm & Fault relays | Fail Safe State of Circuit |  |  | P11569-11-99-40-2619-1
| 11-18-XTGD-5403-16 | FG-FGAS | 003 | 1 | FAULTTOL | Calibration error, sensor heater error, low DC supply, | Fault tolerance |  |  | P11569-11-99-40-2619-1
| 11-18-XTGD-5403-16 | FG-FGAS | 003 | 1 | - | H₂S Gas Detector | Gas to be detected |  |  | P11569-11-99-40-2619-1
| 11-18-XTGD-5403-16 | FG-FGAS | 003 | 1 | - | Alarm setpoints for relays | High Alarm |  |  | P11569-11-99-40-2619-1
| 11-18-XTGD-5403-16 | FG-FGAS | 003 | 1 | - | Alarm setpoints for relays | High High Alarm |  |  | P11569-11-99-40-2619-1
| 11-18-XTGD-5403-16 | FG-FGAS | 003 | 1 | DPROTECT | IP66 | IP Rating |  |  | P11569-11-99-40-2619-1
| 11-18-XTGD-5403-16 | FG-FGAS | 003 | 1 | LAYOUT | 161 × 104 × 86 | Layout | MM |  | P11569-11-99-40-2619-1
| 11-18-XTGD-5403-16 | FG-FGAS | 003 | 1 | INSTLOCN | BLOCK VALVE STATION | Location on installation |  |  | P11569-11-99-40-2619-1
| 11-18-XTGD-5403-16 | FG-FGAS | 003 | 1 | MANUF | General Monitors | Manufacturer |  |  | P11569-11-99-40-2619-1
| 11-18-XTGD-5403-16 | FG-FGAS | 003 | 1 | MODEL | 4000TH-5-0-12-6 | Model |  |  | P11569-11-99-40-2619-1
| 11-18-XTGD-5403-16 | FG-FGAS | 003 | 1 | - | 4–20 | OutPut Signal Range | mA |  | P11569-11-99-40-2619-1
| 11-18-XTGD-5403-16 | FG-FGAS | 003 | 1 | APSU01 | 24 | Power Supply | VDC |  | P11569-11-99-40-2619-1
| 11-18-XTGD-5403-16 | FG-FGAS | 003 | 1 | FGD-RT | 50 < 30 sec (sintered); T50 < 14 sec (screen) | Response Time |  |  | P11569-11-99-40-2619-1
| 11-18-XTGD-5403-16 | FG-FGAS | 003 | 1 | SELFTEST | AVAILABLE | Self-test Feature |  |  | P11569-11-99-40-2619-1
| 11-18-XTGD-5403-16 | FG-FGAS | 003 | 1 | SENSPRIN | Adsorption | Sensing principle |  |  | P11569-11-99-40-2619-1
| 11-18-XTGD-5403-16 | FG-FGAS | 003 | 1 | EXPROTYP | IP 66 | Type of Ex protection |  |  | P11569-11-99-40-2619-1
| 11-18-XTGD-5403-16 | FG-FGAS | 003 | 1 | ASIT01 | 4–20 mA (HART) | Type of Signal |  |  | P11569-11-99-40-2619-1
| 11-18-XTGD-5403-16 | FG-FGAS | 003 | 1 | - | Alarm setpoints for relays | Low Alarm |  |  | P11569-11-99-40-2619-1
| 11-18-XTGD-5403-17 | FG-FGAS | 003 | 1 | NACC01 | ±10 | Accuracy | % |  | P11569-11-99-40-2619-1
| 11-18-XTGD-5403-17 | FG-FGAS | 003 | 1 | HSE-HAZ_AREA | Hazardous Area | Area Classification |  |  | P11569-11-99-40-2619-1
| 11-18-XTGD-5403-17 | FG-FGAS | 003 | 1 | - | 0–50 | Calibrated Range | ppm |  | P11569-11-99-40-2619-1
| 11-18-XTGD-5403-17 | FG-FGAS | 003 | 1 | DETCOMM | 4–20 mA (HART) | Detector communication |  |  | P11569-11-99-40-2619-1
| 11-18-XTGD-5403-17 | FG-FGAS | 003 | 1 | ENVIRONT |  | Environment |  | NOT APPLICABLE | P11569-11-99-40-2619-1
| 11-18-XTGD-5403-17 | FG-FGAS | 003 | 1 | ACFS01 | Warning, Alarm & Fault relays | Fail Safe State of Circuit |  |  | P11569-11-99-40-2619-1
| 11-18-XTGD-5403-17 | FG-FGAS | 003 | 1 | FAULTTOL | Calibration error, sensor heater error, low DC supply, | Fault tolerance |  |  | P11569-11-99-40-2619-1
| 11-18-XTGD-5403-17 | FG-FGAS | 003 | 1 | - | H₂S Gas Detector | Gas to be detected |  |  | P11569-11-99-40-2619-1
| 11-18-XTGD-5403-17 | FG-FGAS | 003 | 1 | - | Alarm setpoints for relays | High Alarm |  |  | P11569-11-99-40-2619-1
| 11-18-XTGD-5403-17 | FG-FGAS | 003 | 1 | - | Alarm setpoints for relays | High High Alarm |  |  | P11569-11-99-40-2619-1
| 11-18-XTGD-5403-17 | FG-FGAS | 003 | 1 | DPROTECT | IP66 | IP Rating |  |  | P11569-11-99-40-2619-1
| 11-18-XTGD-5403-17 | FG-FGAS | 003 | 1 | LAYOUT | 161 × 104 × 86 | Layout | MM |  | P11569-11-99-40-2619-1
| 11-18-XTGD-5403-17 | FG-FGAS | 003 | 1 | INSTLOCN | BLOCK VALVE STATION | Location on installation |  |  | P11569-11-99-40-2619-1
| 11-18-XTGD-5403-17 | FG-FGAS | 003 | 1 | MANUF | General Monitors | Manufacturer |  |  | P11569-11-99-40-2619-1
| 11-18-XTGD-5403-17 | FG-FGAS | 003 | 1 | MODEL | 4000TH-5-0-12-6 | Model |  |  | P11569-11-99-40-2619-1
| 11-18-XTGD-5403-17 | FG-FGAS | 003 | 1 | - | 4–20 | OutPut Signal Range | mA |  | P11569-11-99-40-2619-1
| 11-18-XTGD-5403-17 | FG-FGAS | 003 | 1 | APSU01 | 24 | Power Supply | VDC |  | P11569-11-99-40-2619-1
| 11-18-XTGD-5403-17 | FG-FGAS | 003 | 1 | FGD-RT | 50 < 30 sec (sintered); T50 < 14 sec (screen) | Response Time |  |  | P11569-11-99-40-2619-1
| 11-18-XTGD-5403-17 | FG-FGAS | 003 | 1 | SELFTEST | AVAILABLE | Self-test Feature |  |  | P11569-11-99-40-2619-1
| 11-18-XTGD-5403-17 | FG-FGAS | 003 | 1 | SENSPRIN | Adsorption | Sensing principle |  |  | P11569-11-99-40-2619-1
| 11-18-XTGD-5403-17 | FG-FGAS | 003 | 1 | EXPROTYP | IP 66 | Type of Ex protection |  |  | P11569-11-99-40-2619-1
| 11-18-XTGD-5403-17 | FG-FGAS | 003 | 1 | ASIT01 | 4–20 mA (HART) | Type of Signal |  |  | P11569-11-99-40-2619-1
| 11-18-XTGD-5403-17 | FG-FGAS | 003 | 1 | - | Alarm setpoints for relays | Low Alarm |  |  | P11569-11-99-40-2619-1
| 11-18-XTGD-5403-18 | FG-FGAS | 003 | 1 | NACC01 | ±10 | Accuracy | % |  | P11569-11-99-40-2619-1
| 11-18-XTGD-5403-18 | FG-FGAS | 003 | 1 | HSE-HAZ_AREA | Hazardous Area | Area Classification |  |  | P11569-11-99-40-2619-1
| 11-18-XTGD-5403-18 | FG-FGAS | 003 | 1 | - | 0–50 | Calibrated Range | ppm |  | P11569-11-99-40-2619-1
| 11-18-XTGD-5403-18 | FG-FGAS | 003 | 1 | DETCOMM | 4–20 mA (HART) | Detector communication |  |  | P11569-11-99-40-2619-1
| 11-18-XTGD-5403-18 | FG-FGAS | 003 | 1 | ENVIRONT |  | Environment |  | NOT APPLICABLE | P11569-11-99-40-2619-1
| 11-18-XTGD-5403-18 | FG-FGAS | 003 | 1 | ACFS01 | Warning, Alarm & Fault relays | Fail Safe State of Circuit |  |  | P11569-11-99-40-2619-1
| 11-18-XTGD-5403-18 | FG-FGAS | 003 | 1 | FAULTTOL | Calibration error, sensor heater error, low DC supply, | Fault tolerance |  |  | P11569-11-99-40-2619-1
| 11-18-XTGD-5403-18 | FG-FGAS | 003 | 1 | - | H₂S Gas Detector | Gas to be detected |  |  | P11569-11-99-40-2619-1
| 11-18-XTGD-5403-18 | FG-FGAS | 003 | 1 | - | Alarm setpoints for relays | High Alarm |  |  | P11569-11-99-40-2619-1
| 11-18-XTGD-5403-18 | FG-FGAS | 003 | 1 | - | Alarm setpoints for relays | High High Alarm |  |  | P11569-11-99-40-2619-1
| 11-18-XTGD-5403-18 | FG-FGAS | 003 | 1 | DPROTECT | IP66 | IP Rating |  |  | P11569-11-99-40-2619-1
| 11-18-XTGD-5403-18 | FG-FGAS | 003 | 1 | LAYOUT | 161 × 104 × 86 | Layout | MM |  | P11569-11-99-40-2619-1
| 11-18-XTGD-5403-18 | FG-FGAS | 003 | 1 | INSTLOCN | BLOCK VALVE STATION | Location on installation |  |  | P11569-11-99-40-2619-1
| 11-18-XTGD-5403-18 | FG-FGAS | 003 | 1 | MANUF | General Monitors | Manufacturer |  |  | P11569-11-99-40-2619-1
| 11-18-XTGD-5403-18 | FG-FGAS | 003 | 1 | MODEL | 4000TH-5-0-12-6 | Model |  |  | P11569-11-99-40-2619-1
| 11-18-XTGD-5403-18 | FG-FGAS | 003 | 1 | - | 4–20 | OutPut Signal Range | mA |  | P11569-11-99-40-2619-1
| 11-18-XTGD-5403-18 | FG-FGAS | 003 | 1 | APSU01 | 24 | Power Supply | VDC |  | P11569-11-99-40-2619-1
| 11-18-XTGD-5403-18 | FG-FGAS | 003 | 1 | FGD-RT | 50 < 30 sec (sintered); T50 < 14 sec (screen) | Response Time |  |  | P11569-11-99-40-2619-1
| 11-18-XTGD-5403-18 | FG-FGAS | 003 | 1 | SELFTEST | AVAILABLE | Self-test Feature |  |  | P11569-11-99-40-2619-1
| 11-18-XTGD-5403-18 | FG-FGAS | 003 | 1 | SENSPRIN | Adsorption | Sensing principle |  |  | P11569-11-99-40-2619-1
| 11-18-XTGD-5403-18 | FG-FGAS | 003 | 1 | EXPROTYP | IP 66 | Type of Ex protection |  |  | P11569-11-99-40-2619-1
| 11-18-XTGD-5403-18 | FG-FGAS | 003 | 1 | ASIT01 | 4–20 mA (HART) | Type of Signal |  |  | P11569-11-99-40-2619-1
| 11-18-XTGD-5403-18 | FG-FGAS | 003 | 1 | - | Alarm setpoints for relays | Low Alarm |  |  | P11569-11-99-40-2619-1
| 11-18-XTGD-5403-19 | FG-FGAS | 003 | 1 | NACC01 | ±10 | Accuracy | % |  | P11569-11-99-40-2619-1
| 11-18-XTGD-5403-19 | FG-FGAS | 003 | 1 | HSE-HAZ_AREA | Hazardous Area | Area Classification |  |  | P11569-11-99-40-2619-1
| 11-18-XTGD-5403-19 | FG-FGAS | 003 | 1 | - | 0–50 | Calibrated Range | ppm |  | P11569-11-99-40-2619-1
| 11-18-XTGD-5403-19 | FG-FGAS | 003 | 1 | DETCOMM | 4–20 mA (HART) | Detector communication |  |  | P11569-11-99-40-2619-1
| 11-18-XTGD-5403-19 | FG-FGAS | 003 | 1 | ENVIRONT |  | Environment |  | NOT APPLICABLE | P11569-11-99-40-2619-1
| 11-18-XTGD-5403-19 | FG-FGAS | 003 | 1 | ACFS01 | Warning, Alarm & Fault relays | Fail Safe State of Circuit |  |  | P11569-11-99-40-2619-1
| 11-18-XTGD-5403-19 | FG-FGAS | 003 | 1 | FAULTTOL | Calibration error, sensor heater error, low DC supply, | Fault tolerance |  |  | P11569-11-99-40-2619-1
| 11-18-XTGD-5403-19 | FG-FGAS | 003 | 1 | - | H₂S Gas Detector | Gas to be detected |  |  | P11569-11-99-40-2619-1
| 11-18-XTGD-5403-19 | FG-FGAS | 003 | 1 | - | Alarm setpoints for relays | High Alarm |  |  | P11569-11-99-40-2619-1
| 11-18-XTGD-5403-19 | FG-FGAS | 003 | 1 | - | Alarm setpoints for relays | High High Alarm |  |  | P11569-11-99-40-2619-1
| 11-18-XTGD-5403-19 | FG-FGAS | 003 | 1 | DPROTECT | IP66 | IP Rating |  |  | P11569-11-99-40-2619-1
| 11-18-XTGD-5403-19 | FG-FGAS | 003 | 1 | LAYOUT | 161 × 104 × 86 | Layout | MM |  | P11569-11-99-40-2619-1
| 11-18-XTGD-5403-19 | FG-FGAS | 003 | 1 | INSTLOCN | BLOCK VALVE STATION | Location on installation |  |  | P11569-11-99-40-2619-1
| 11-18-XTGD-5403-19 | FG-FGAS | 003 | 1 | MANUF | General Monitors | Manufacturer |  |  | P11569-11-99-40-2619-1
| 11-18-XTGD-5403-19 | FG-FGAS | 003 | 1 | MODEL | 4000TH-5-0-12-6 | Model |  |  | P11569-11-99-40-2619-1
| 11-18-XTGD-5403-19 | FG-FGAS | 003 | 1 | - | 4–20 | OutPut Signal Range | mA |  | P11569-11-99-40-2619-1
| 11-18-XTGD-5403-19 | FG-FGAS | 003 | 1 | APSU01 | 24 | Power Supply | VDC |  | P11569-11-99-40-2619-1
| 11-18-XTGD-5403-19 | FG-FGAS | 003 | 1 | FGD-RT | 50 < 30 sec (sintered); T50 < 14 sec (screen) | Response Time |  |  | P11569-11-99-40-2619-1
| 11-18-XTGD-5403-19 | FG-FGAS | 003 | 1 | SELFTEST | AVAILABLE | Self-test Feature |  |  | P11569-11-99-40-2619-1
| 11-18-XTGD-5403-19 | FG-FGAS | 003 | 1 | SENSPRIN | Adsorption | Sensing principle |  |  | P11569-11-99-40-2619-1
| 11-18-XTGD-5403-19 | FG-FGAS | 003 | 1 | EXPROTYP | IP 66 | Type of Ex protection |  |  | P11569-11-99-40-2619-1
| 11-18-XTGD-5403-19 | FG-FGAS | 003 | 1 | ASIT01 | 4–20 mA (HART) | Type of Signal |  |  | P11569-11-99-40-2619-1
| 11-18-XTGD-5403-19 | FG-FGAS | 003 | 1 | - | Alarm setpoints for relays | Low Alarm |  |  | P11569-11-99-40-2619-1
| 11-18-XTGD-5403-20 | FG-FGAS | 003 | 1 | NACC01 | ±10 | Accuracy | % |  | P11569-11-99-40-2619-1
| 11-18-XTGD-5403-20 | FG-FGAS | 003 | 1 | HSE-HAZ_AREA | Hazardous Area | Area Classification |  |  | P11569-11-99-40-2619-1
| 11-18-XTGD-5403-20 | FG-FGAS | 003 | 1 | - | 0–50 | Calibrated Range | ppm |  | P11569-11-99-40-2619-1
| 11-18-XTGD-5403-20 | FG-FGAS | 003 | 1 | DETCOMM | 4–20 mA (HART) | Detector communication |  |  | P11569-11-99-40-2619-1
| 11-18-XTGD-5403-20 | FG-FGAS | 003 | 1 | ENVIRONT |  | Environment |  | NOT APPLICABLE | P11569-11-99-40-2619-1
| 11-18-XTGD-5403-20 | FG-FGAS | 003 | 1 | ACFS01 | Warning, Alarm & Fault relays | Fail Safe State of Circuit |  |  | P11569-11-99-40-2619-1
| 11-18-XTGD-5403-20 | FG-FGAS | 003 | 1 | FAULTTOL | Calibration error, sensor heater error, low DC supply, | Fault tolerance |  |  | P11569-11-99-40-2619-1
| 11-18-XTGD-5403-20 | FG-FGAS | 003 | 1 | - | H₂S Gas Detector | Gas to be detected |  |  | P11569-11-99-40-2619-1
| 11-18-XTGD-5403-20 | FG-FGAS | 003 | 1 | - | Alarm setpoints for relays | High Alarm |  |  | P11569-11-99-40-2619-1
| 11-18-XTGD-5403-20 | FG-FGAS | 003 | 1 | - | Alarm setpoints for relays | High High Alarm |  |  | P11569-11-99-40-2619-1
| 11-18-XTGD-5403-20 | FG-FGAS | 003 | 1 | DPROTECT | IP66 | IP Rating |  |  | P11569-11-99-40-2619-1
| 11-18-XTGD-5403-20 | FG-FGAS | 003 | 1 | LAYOUT | 161 × 104 × 86 | Layout | MM |  | P11569-11-99-40-2619-1
| 11-18-XTGD-5403-20 | FG-FGAS | 003 | 1 | INSTLOCN | BLOCK VALVE STATION | Location on installation |  |  | P11569-11-99-40-2619-1
| 11-18-XTGD-5403-20 | FG-FGAS | 003 | 1 | MANUF | General Monitors | Manufacturer |  |  | P11569-11-99-40-2619-1
| 11-18-XTGD-5403-20 | FG-FGAS | 003 | 1 | MODEL | 4000TH-5-0-12-6 | Model |  |  | P11569-11-99-40-2619-1
| 11-18-XTGD-5403-20 | FG-FGAS | 003 | 1 | - | 4–20 | OutPut Signal Range | mA |  | P11569-11-99-40-2619-1
| 11-18-XTGD-5403-20 | FG-FGAS | 003 | 1 | APSU01 | 24 | Power Supply | VDC |  | P11569-11-99-40-2619-1
| 11-18-XTGD-5403-20 | FG-FGAS | 003 | 1 | FGD-RT | 50 < 30 sec (sintered); T50 < 14 sec (screen) | Response Time |  |  | P11569-11-99-40-2619-1
| 11-18-XTGD-5403-20 | FG-FGAS | 003 | 1 | SELFTEST | AVAILABLE | Self-test Feature |  |  | P11569-11-99-40-2619-1
| 11-18-XTGD-5403-20 | FG-FGAS | 003 | 1 | SENSPRIN | Adsorption | Sensing principle |  |  | P11569-11-99-40-2619-1
| 11-18-XTGD-5403-20 | FG-FGAS | 003 | 1 | EXPROTYP | IP 66 | Type of Ex protection |  |  | P11569-11-99-40-2619-1
| 11-18-XTGD-5403-20 | FG-FGAS | 003 | 1 | ASIT01 | 4–20 mA (HART) | Type of Signal |  |  | P11569-11-99-40-2619-1
| 11-18-XTGD-5403-20 | FG-FGAS | 003 | 1 | - | Alarm setpoints for relays | Low Alarm |  |  | P11569-11-99-40-2619-1
| 11-71-XTGD-1046W-03 | FG-FGAS | 003 | 1 | NACC01 | ±10 | Accuracy | % |  | P11569-11-99-40-2619-1
| 11-71-XTGD-1046W-03 | FG-FGAS | 003 | 1 | HSE-HAZ_AREA | Hazardous Area | Area Classification |  |  | P11569-11-99-40-2619-1
| 11-71-XTGD-1046W-03 | FG-FGAS | 003 | 1 | - | 0–50 | Calibrated Range | ppm |  | P11569-11-99-40-2619-1
| 11-71-XTGD-1046W-03 | FG-FGAS | 003 | 1 | DETCOMM | 4–20 mA (HART) | Detector communication |  |  | P11569-11-99-40-2619-1
| 11-71-XTGD-1046W-03 | FG-FGAS | 003 | 1 | ENVIRONT |  | Environment |  | NOT APPLICABLE | P11569-11-99-40-2619-1
| 11-71-XTGD-1046W-03 | FG-FGAS | 003 | 1 | ACFS01 | Warning, Alarm & Fault relays | Fail Safe State of Circuit |  |  | P11569-11-99-40-2619-1
| 11-71-XTGD-1046W-03 | FG-FGAS | 003 | 1 | FAULTTOL | Calibration error, sensor heater error, low DC supply, | Fault tolerance |  |  | P11569-11-99-40-2619-1
| 11-71-XTGD-1046W-03 | FG-FGAS | 003 | 1 | - | H₂S Gas Detector | Gas to be detected |  |  | P11569-11-99-40-2619-1
| 11-71-XTGD-1046W-03 | FG-FGAS | 003 | 1 | - | Alarm setpoints for relays | High Alarm |  |  | P11569-11-99-40-2619-1
| 11-71-XTGD-1046W-03 | FG-FGAS | 003 | 1 | - | Alarm setpoints for relays | High High Alarm |  |  | P11569-11-99-40-2619-1
| 11-71-XTGD-1046W-03 | FG-FGAS | 003 | 1 | DPROTECT | IP66 | IP Rating |  |  | P11569-11-99-40-2619-1
| 11-71-XTGD-1046W-03 | FG-FGAS | 003 | 1 | LAYOUT | 161 × 104 × 86 | Layout | MM |  | P11569-11-99-40-2619-1
| 11-71-XTGD-1046W-03 | FG-FGAS | 003 | 1 | INSTLOCN | BLOCK VALVE STATION | Location on installation |  |  | P11569-11-99-40-2619-1
| 11-71-XTGD-1046W-03 | FG-FGAS | 003 | 1 | MANUF | General Monitors | Manufacturer |  |  | P11569-11-99-40-2619-1
| 11-71-XTGD-1046W-03 | FG-FGAS | 003 | 1 | MODEL | 4000TH-5-0-12-6 | Model |  |  | P11569-11-99-40-2619-1
| 11-71-XTGD-1046W-03 | FG-FGAS | 003 | 1 | - | 4–20 | OutPut Signal Range | mA |  | P11569-11-99-40-2619-1
| 11-71-XTGD-1046W-03 | FG-FGAS | 003 | 1 | APSU01 | 24 | Power Supply | VDC |  | P11569-11-99-40-2619-1
| 11-71-XTGD-1046W-03 | FG-FGAS | 003 | 1 | FGD-RT | 50 < 30 sec (sintered); T50 < 14 sec (screen) | Response Time |  |  | P11569-11-99-40-2619-1
| 11-71-XTGD-1046W-03 | FG-FGAS | 003 | 1 | SELFTEST | AVAILABLE | Self-test Feature |  |  | P11569-11-99-40-2619-1
| 11-71-XTGD-1046W-03 | FG-FGAS | 003 | 1 | SENSPRIN | Adsorption | Sensing principle |  |  | P11569-11-99-40-2619-1
| 11-71-XTGD-1046W-03 | FG-FGAS | 003 | 1 | EXPROTYP | IP 66 | Type of Ex protection |  |  | P11569-11-99-40-2619-1
| 11-71-XTGD-1046W-03 | FG-FGAS | 003 | 1 | ASIT01 | 4–20 mA (HART) | Type of Signal |  |  | P11569-11-99-40-2619-1
| 11-71-XTGD-1046W-03 | FG-FGAS | 003 | 1 | - | Alarm setpoints for relays | Low Alarm |  |  | P11569-11-99-40-2619-1
| 11-71-XTGD-1046W-04 | FG-FGAS | 003 | 1 | NACC01 | ±10 | Accuracy | % |  | P11569-11-99-40-2619-1
| 11-71-XTGD-1046W-04 | FG-FGAS | 003 | 1 | HSE-HAZ_AREA | Hazardous Area | Area Classification |  |  | P11569-11-99-40-2619-1
| 11-71-XTGD-1046W-04 | FG-FGAS | 003 | 1 | - | 0–50 | Calibrated Range | ppm |  | P11569-11-99-40-2619-1
| 11-71-XTGD-1046W-04 | FG-FGAS | 003 | 1 | DETCOMM | 4–20 mA (HART) | Detector communication |  |  | P11569-11-99-40-2619-1
| 11-71-XTGD-1046W-04 | FG-FGAS | 003 | 1 | ENVIRONT |  | Environment |  | NOT APPLICABLE | P11569-11-99-40-2619-1
| 11-71-XTGD-1046W-04 | FG-FGAS | 003 | 1 | ACFS01 | Warning, Alarm & Fault relays | Fail Safe State of Circuit |  |  | P11569-11-99-40-2619-1
| 11-71-XTGD-1046W-04 | FG-FGAS | 003 | 1 | FAULTTOL | Calibration error, sensor heater error, low DC supply, | Fault tolerance |  |  | P11569-11-99-40-2619-1
| 11-71-XTGD-1046W-04 | FG-FGAS | 003 | 1 | - | H₂S Gas Detector | Gas to be detected |  |  | P11569-11-99-40-2619-1
| 11-71-XTGD-1046W-04 | FG-FGAS | 003 | 1 | - | Alarm setpoints for relays | High Alarm |  |  | P11569-11-99-40-2619-1
| 11-71-XTGD-1046W-04 | FG-FGAS | 003 | 1 | - | Alarm setpoints for relays | High High Alarm |  |  | P11569-11-99-40-2619-1
| 11-71-XTGD-1046W-04 | FG-FGAS | 003 | 1 | DPROTECT | IP66 | IP Rating |  |  | P11569-11-99-40-2619-1
| 11-71-XTGD-1046W-04 | FG-FGAS | 003 | 1 | LAYOUT | 161 × 104 × 86 | Layout | MM |  | P11569-11-99-40-2619-1
| 11-71-XTGD-1046W-04 | FG-FGAS | 003 | 1 | INSTLOCN | BLOCK VALVE STATION | Location on installation |  |  | P11569-11-99-40-2619-1
| 11-71-XTGD-1046W-04 | FG-FGAS | 003 | 1 | MANUF | General Monitors | Manufacturer |  |  | P11569-11-99-40-2619-1
| 11-71-XTGD-1046W-04 | FG-FGAS | 003 | 1 | MODEL | 4000TH-5-0-12-6 | Model |  |  | P11569-11-99-40-2619-1
| 11-71-XTGD-1046W-04 | FG-FGAS | 003 | 1 | - | 4–20 | OutPut Signal Range | mA |  | P11569-11-99-40-2619-1
| 11-71-XTGD-1046W-04 | FG-FGAS | 003 | 1 | APSU01 | 24 | Power Supply | VDC |  | P11569-11-99-40-2619-1
| 11-71-XTGD-1046W-04 | FG-FGAS | 003 | 1 | FGD-RT | 50 < 30 sec (sintered); T50 < 14 sec (screen) | Response Time |  |  | P11569-11-99-40-2619-1
| 11-71-XTGD-1046W-04 | FG-FGAS | 003 | 1 | SELFTEST | AVAILABLE | Self-test Feature |  |  | P11569-11-99-40-2619-1
| 11-71-XTGD-1046W-04 | FG-FGAS | 003 | 1 | SENSPRIN | Adsorption | Sensing principle |  |  | P11569-11-99-40-2619-1
| 11-71-XTGD-1046W-04 | FG-FGAS | 003 | 1 | EXPROTYP | IP 66 | Type of Ex protection |  |  | P11569-11-99-40-2619-1
| 11-71-XTGD-1046W-04 | FG-FGAS | 003 | 1 | ASIT01 | 4–20 mA (HART) | Type of Signal |  |  | P11569-11-99-40-2619-1
| 11-71-XTGD-1046W-04 | FG-FGAS | 003 | 1 | - | Alarm setpoints for relays | Low Alarm |  |  | P11569-11-99-40-2619-1
| 11-71-XTGD-1046W-05 | FG-FGAS | 003 | 1 | NACC01 | ±10 | Accuracy | % |  | P11569-11-99-40-2619-1
| 11-71-XTGD-1046W-05 | FG-FGAS | 003 | 1 | HSE-HAZ_AREA | Hazardous Area | Area Classification |  |  | P11569-11-99-40-2619-1
| 11-71-XTGD-1046W-05 | FG-FGAS | 003 | 1 | - | 0–50 | Calibrated Range | ppm |  | P11569-11-99-40-2619-1
| 11-71-XTGD-1046W-05 | FG-FGAS | 003 | 1 | DETCOMM | 4–20 mA (HART) | Detector communication |  |  | P11569-11-99-40-2619-1
| 11-71-XTGD-1046W-05 | FG-FGAS | 003 | 1 | ENVIRONT |  | Environment |  | NOT APPLICABLE | P11569-11-99-40-2619-1
| 11-71-XTGD-1046W-05 | FG-FGAS | 003 | 1 | ACFS01 | Warning, Alarm & Fault relays | Fail Safe State of Circuit |  |  | P11569-11-99-40-2619-1
| 11-71-XTGD-1046W-05 | FG-FGAS | 003 | 1 | FAULTTOL | Calibration error, sensor heater error, low DC supply, | Fault tolerance |  |  | P11569-11-99-40-2619-1
| 11-71-XTGD-1046W-05 | FG-FGAS | 003 | 1 | - | H₂S Gas Detector | Gas to be detected |  |  | P11569-11-99-40-2619-1
| 11-71-XTGD-1046W-05 | FG-FGAS | 003 | 1 | - | Alarm setpoints for relays | High Alarm |  |  | P11569-11-99-40-2619-1
| 11-71-XTGD-1046W-05 | FG-FGAS | 003 | 1 | - | Alarm setpoints for relays | High High Alarm |  |  | P11569-11-99-40-2619-1
| 11-71-XTGD-1046W-05 | FG-FGAS | 003 | 1 | DPROTECT | IP66 | IP Rating |  |  | P11569-11-99-40-2619-1
| 11-71-XTGD-1046W-05 | FG-FGAS | 003 | 1 | LAYOUT | 161 × 104 × 86 | Layout | MM |  | P11569-11-99-40-2619-1
| 11-71-XTGD-1046W-05 | FG-FGAS | 003 | 1 | INSTLOCN | BLOCK VALVE STATION | Location on installation |  |  | P11569-11-99-40-2619-1
| 11-71-XTGD-1046W-05 | FG-FGAS | 003 | 1 | MANUF | General Monitors | Manufacturer |  |  | P11569-11-99-40-2619-1
| 11-71-XTGD-1046W-05 | FG-FGAS | 003 | 1 | MODEL | 4000TH-5-0-12-6 | Model |  |  | P11569-11-99-40-2619-1
| 11-71-XTGD-1046W-05 | FG-FGAS | 003 | 1 | - | 4–20 | OutPut Signal Range | mA |  | P11569-11-99-40-2619-1
| 11-71-XTGD-1046W-05 | FG-FGAS | 003 | 1 | APSU01 | 24 | Power Supply | VDC |  | P11569-11-99-40-2619-1
| 11-71-XTGD-1046W-05 | FG-FGAS | 003 | 1 | FGD-RT | 50 < 30 sec (sintered); T50 < 14 sec (screen) | Response Time |  |  | P11569-11-99-40-2619-1
| 11-71-XTGD-1046W-05 | FG-FGAS | 003 | 1 | SELFTEST | AVAILABLE | Self-test Feature |  |  | P11569-11-99-40-2619-1
| 11-71-XTGD-1046W-05 | FG-FGAS | 003 | 1 | SENSPRIN | Adsorption | Sensing principle |  |  | P11569-11-99-40-2619-1
| 11-71-XTGD-1046W-05 | FG-FGAS | 003 | 1 | EXPROTYP | IP 66 | Type of Ex protection |  |  | P11569-11-99-40-2619-1
| 11-71-XTGD-1046W-05 | FG-FGAS | 003 | 1 | ASIT01 | 4–20 mA (HART) | Type of Signal |  |  | P11569-11-99-40-2619-1
| 11-71-XTGD-1046W-05 | FG-FGAS | 003 | 1 | - | Alarm setpoints for relays | Low Alarm |  |  | P11569-11-99-40-2619-1
| 11-71-XTGD-1046W-06 | FG-FGAS | 003 | 1 | NACC01 | ±10 | Accuracy | % |  | P11569-11-99-40-2619-1
| 11-71-XTGD-1046W-06 | FG-FGAS | 003 | 1 | HSE-HAZ_AREA | Hazardous Area | Area Classification |  |  | P11569-11-99-40-2619-1
| 11-71-XTGD-1046W-06 | FG-FGAS | 003 | 1 | - | 0–50 | Calibrated Range | ppm |  | P11569-11-99-40-2619-1
| 11-71-XTGD-1046W-06 | FG-FGAS | 003 | 1 | DETCOMM | 4–20 mA (HART) | Detector communication |  |  | P11569-11-99-40-2619-1
| 11-71-XTGD-1046W-06 | FG-FGAS | 003 | 1 | ENVIRONT |  | Environment |  | NOT APPLICABLE | P11569-11-99-40-2619-1
| 11-71-XTGD-1046W-06 | FG-FGAS | 003 | 1 | ACFS01 | Warning, Alarm & Fault relays | Fail Safe State of Circuit |  |  | P11569-11-99-40-2619-1
| 11-71-XTGD-1046W-06 | FG-FGAS | 003 | 1 | FAULTTOL | Calibration error, sensor heater error, low DC supply, | Fault tolerance |  |  | P11569-11-99-40-2619-1
| 11-71-XTGD-1046W-06 | FG-FGAS | 003 | 1 | - | H₂S Gas Detector | Gas to be detected |  |  | P11569-11-99-40-2619-1
| 11-71-XTGD-1046W-06 | FG-FGAS | 003 | 1 | - | Alarm setpoints for relays | High Alarm |  |  | P11569-11-99-40-2619-1
| 11-71-XTGD-1046W-06 | FG-FGAS | 003 | 1 | - | Alarm setpoints for relays | High High Alarm |  |  | P11569-11-99-40-2619-1
| 11-71-XTGD-1046W-06 | FG-FGAS | 003 | 1 | DPROTECT | IP66 | IP Rating |  |  | P11569-11-99-40-2619-1
| 11-71-XTGD-1046W-06 | FG-FGAS | 003 | 1 | LAYOUT | 161 × 104 × 86 | Layout | MM |  | P11569-11-99-40-2619-1
| 11-71-XTGD-1046W-06 | FG-FGAS | 003 | 1 | INSTLOCN | BLOCK VALVE STATION | Location on installation |  |  | P11569-11-99-40-2619-1
| 11-71-XTGD-1046W-06 | FG-FGAS | 003 | 1 | MANUF | General Monitors | Manufacturer |  |  | P11569-11-99-40-2619-1
| 11-71-XTGD-1046W-06 | FG-FGAS | 003 | 1 | MODEL | 4000TH-5-0-12-6 | Model |  |  | P11569-11-99-40-2619-1
| 11-71-XTGD-1046W-06 | FG-FGAS | 003 | 1 | - | 4–20 | OutPut Signal Range | mA |  | P11569-11-99-40-2619-1
| 11-71-XTGD-1046W-06 | FG-FGAS | 003 | 1 | APSU01 | 24 | Power Supply | VDC |  | P11569-11-99-40-2619-1
| 11-71-XTGD-1046W-06 | FG-FGAS | 003 | 1 | FGD-RT | 50 < 30 sec (sintered); T50 < 14 sec (screen) | Response Time |  |  | P11569-11-99-40-2619-1
| 11-71-XTGD-1046W-06 | FG-FGAS | 003 | 1 | SELFTEST | AVAILABLE | Self-test Feature |  |  | P11569-11-99-40-2619-1
| 11-71-XTGD-1046W-06 | FG-FGAS | 003 | 1 | SENSPRIN | Adsorption | Sensing principle |  |  | P11569-11-99-40-2619-1
| 11-71-XTGD-1046W-06 | FG-FGAS | 003 | 1 | EXPROTYP | IP 66 | Type of Ex protection |  |  | P11569-11-99-40-2619-1
| 11-71-XTGD-1046W-06 | FG-FGAS | 003 | 1 | ASIT01 | 4–20 mA (HART) | Type of Signal |  |  | P11569-11-99-40-2619-1
| 11-71-XTGD-1046W-06 | FG-FGAS | 003 | 1 | - | Alarm setpoints for relays | Low Alarm |  |  | P11569-11-99-40-2619-1
| 11-71-XTGD-1046W-14 | FG-FGAS | 003 | 1 | NACC01 | ±10 | Accuracy | % |  | P11569-11-99-40-2619-1
| 11-71-XTGD-1046W-14 | FG-FGAS | 003 | 1 | HSE-HAZ_AREA | Hazardous Area | Area Classification |  |  | P11569-11-99-40-2619-1
| 11-71-XTGD-1046W-14 | FG-FGAS | 003 | 1 | - | 0–50 | Calibrated Range | ppm |  | P11569-11-99-40-2619-1
| 11-71-XTGD-1046W-14 | FG-FGAS | 003 | 1 | DETCOMM | 4–20 mA (HART) | Detector communication |  |  | P11569-11-99-40-2619-1
| 11-71-XTGD-1046W-14 | FG-FGAS | 003 | 1 | ENVIRONT |  | Environment |  | NOT APPLICABLE | P11569-11-99-40-2619-1
| 11-71-XTGD-1046W-14 | FG-FGAS | 003 | 1 | ACFS01 | Warning, Alarm & Fault relays | Fail Safe State of Circuit |  |  | P11569-11-99-40-2619-1
| 11-71-XTGD-1046W-14 | FG-FGAS | 003 | 1 | FAULTTOL | Calibration error, sensor heater error, low DC supply, | Fault tolerance |  |  | P11569-11-99-40-2619-1
| 11-71-XTGD-1046W-14 | FG-FGAS | 003 | 1 | - | H₂S Gas Detector | Gas to be detected |  |  | P11569-11-99-40-2619-1
| 11-71-XTGD-1046W-14 | FG-FGAS | 003 | 1 | - | Alarm setpoints for relays | High Alarm |  |  | P11569-11-99-40-2619-1
| 11-71-XTGD-1046W-14 | FG-FGAS | 003 | 1 | - | Alarm setpoints for relays | High High Alarm |  |  | P11569-11-99-40-2619-1
| 11-71-XTGD-1046W-14 | FG-FGAS | 003 | 1 | DPROTECT | IP66 | IP Rating |  |  | P11569-11-99-40-2619-1
| 11-71-XTGD-1046W-14 | FG-FGAS | 003 | 1 | LAYOUT | 161 × 104 × 86 | Layout | MM |  | P11569-11-99-40-2619-1
| 11-71-XTGD-1046W-14 | FG-FGAS | 003 | 1 | INSTLOCN | BLOCK VALVE STATION | Location on installation |  |  | P11569-11-99-40-2619-1
| 11-71-XTGD-1046W-14 | FG-FGAS | 003 | 1 | MANUF | General Monitors | Manufacturer |  |  | P11569-11-99-40-2619-1
| 11-71-XTGD-1046W-14 | FG-FGAS | 003 | 1 | MODEL | 4000TH-5-0-12-6 | Model |  |  | P11569-11-99-40-2619-1
| 11-71-XTGD-1046W-14 | FG-FGAS | 003 | 1 | - | 4–20 | OutPut Signal Range | mA |  | P11569-11-99-40-2619-1
| 11-71-XTGD-1046W-14 | FG-FGAS | 003 | 1 | APSU01 | 24 | Power Supply | VDC |  | P11569-11-99-40-2619-1
| 11-71-XTGD-1046W-14 | FG-FGAS | 003 | 1 | FGD-RT | 50 < 30 sec (sintered); T50 < 14 sec (screen) | Response Time |  |  | P11569-11-99-40-2619-1
| 11-71-XTGD-1046W-14 | FG-FGAS | 003 | 1 | SELFTEST | AVAILABLE | Self-test Feature |  |  | P11569-11-99-40-2619-1
| 11-71-XTGD-1046W-14 | FG-FGAS | 003 | 1 | SENSPRIN | Adsorption | Sensing principle |  |  | P11569-11-99-40-2619-1
| 11-71-XTGD-1046W-14 | FG-FGAS | 003 | 1 | EXPROTYP | IP 66 | Type of Ex protection |  |  | P11569-11-99-40-2619-1
| 11-71-XTGD-1046W-14 | FG-FGAS | 003 | 1 | ASIT01 | 4–20 mA (HART) | Type of Signal |  |  | P11569-11-99-40-2619-1
| 11-71-XTGD-1046W-14 | FG-FGAS | 003 | 1 | - | Alarm setpoints for relays | Low Alarm |  |  | P11569-11-99-40-2619-1
| 11-71-XTGD-1046W-15 | FG-FGAS | 003 | 1 | NACC01 | ±10 | Accuracy | % |  | P11569-11-99-40-2619-1
| 11-71-XTGD-1046W-15 | FG-FGAS | 003 | 1 | HSE-HAZ_AREA | Hazardous Area | Area Classification |  |  | P11569-11-99-40-2619-1
| 11-71-XTGD-1046W-15 | FG-FGAS | 003 | 1 | - | 0–50 | Calibrated Range | ppm |  | P11569-11-99-40-2619-1
| 11-71-XTGD-1046W-15 | FG-FGAS | 003 | 1 | DETCOMM | 4–20 mA (HART) | Detector communication |  |  | P11569-11-99-40-2619-1
| 11-71-XTGD-1046W-15 | FG-FGAS | 003 | 1 | ENVIRONT |  | Environment |  | NOT APPLICABLE | P11569-11-99-40-2619-1
| 11-71-XTGD-1046W-15 | FG-FGAS | 003 | 1 | ACFS01 | Warning, Alarm & Fault relays | Fail Safe State of Circuit |  |  | P11569-11-99-40-2619-1
| 11-71-XTGD-1046W-15 | FG-FGAS | 003 | 1 | FAULTTOL | Calibration error, sensor heater error, low DC supply, | Fault tolerance |  |  | P11569-11-99-40-2619-1
| 11-71-XTGD-1046W-15 | FG-FGAS | 003 | 1 | - | H₂S Gas Detector | Gas to be detected |  |  | P11569-11-99-40-2619-1
| 11-71-XTGD-1046W-15 | FG-FGAS | 003 | 1 | - | Alarm setpoints for relays | High Alarm |  |  | P11569-11-99-40-2619-1
| 11-71-XTGD-1046W-15 | FG-FGAS | 003 | 1 | - | Alarm setpoints for relays | High High Alarm |  |  | P11569-11-99-40-2619-1
| 11-71-XTGD-1046W-15 | FG-FGAS | 003 | 1 | DPROTECT | IP66 | IP Rating |  |  | P11569-11-99-40-2619-1
| 11-71-XTGD-1046W-15 | FG-FGAS | 003 | 1 | LAYOUT | 161 × 104 × 86 | Layout | MM |  | P11569-11-99-40-2619-1
| 11-71-XTGD-1046W-15 | FG-FGAS | 003 | 1 | INSTLOCN | BLOCK VALVE STATION | Location on installation |  |  | P11569-11-99-40-2619-1
| 11-71-XTGD-1046W-15 | FG-FGAS | 003 | 1 | MANUF | General Monitors | Manufacturer |  |  | P11569-11-99-40-2619-1
| 11-71-XTGD-1046W-15 | FG-FGAS | 003 | 1 | MODEL | 4000TH-5-0-12-6 | Model |  |  | P11569-11-99-40-2619-1
| 11-71-XTGD-1046W-15 | FG-FGAS | 003 | 1 | - | 4–20 | OutPut Signal Range | mA |  | P11569-11-99-40-2619-1
| 11-71-XTGD-1046W-15 | FG-FGAS | 003 | 1 | APSU01 | 24 | Power Supply | VDC |  | P11569-11-99-40-2619-1
| 11-71-XTGD-1046W-15 | FG-FGAS | 003 | 1 | FGD-RT | 50 < 30 sec (sintered); T50 < 14 sec (screen) | Response Time |  |  | P11569-11-99-40-2619-1
| 11-71-XTGD-1046W-15 | FG-FGAS | 003 | 1 | SELFTEST | AVAILABLE | Self-test Feature |  |  | P11569-11-99-40-2619-1
| 11-71-XTGD-1046W-15 | FG-FGAS | 003 | 1 | SENSPRIN | Adsorption | Sensing principle |  |  | P11569-11-99-40-2619-1
| 11-71-XTGD-1046W-15 | FG-FGAS | 003 | 1 | EXPROTYP | IP 66 | Type of Ex protection |  |  | P11569-11-99-40-2619-1
| 11-71-XTGD-1046W-15 | FG-FGAS | 003 | 1 | ASIT01 | 4–20 mA (HART) | Type of Signal |  |  | P11569-11-99-40-2619-1
| 11-71-XTGD-1046W-15 | FG-FGAS | 003 | 1 | - | Alarm setpoints for relays | Low Alarm |  |  | P11569-11-99-40-2619-1
| 11-71-XTGD-1046W-16 | FG-FGAS | 003 | 1 | NACC01 | ±10 | Accuracy | % |  | P11569-11-99-40-2619-1
| 11-71-XTGD-1046W-16 | FG-FGAS | 003 | 1 | HSE-HAZ_AREA | Hazardous Area | Area Classification |  |  | P11569-11-99-40-2619-1
| 11-71-XTGD-1046W-16 | FG-FGAS | 003 | 1 | - | 0–50 | Calibrated Range | ppm |  | P11569-11-99-40-2619-1
| 11-71-XTGD-1046W-16 | FG-FGAS | 003 | 1 | DETCOMM | 4–20 mA (HART) | Detector communication |  |  | P11569-11-99-40-2619-1
| 11-71-XTGD-1046W-16 | FG-FGAS | 003 | 1 | ENVIRONT |  | Environment |  | NOT APPLICABLE | P11569-11-99-40-2619-1
| 11-71-XTGD-1046W-16 | FG-FGAS | 003 | 1 | ACFS01 | Warning, Alarm & Fault relays | Fail Safe State of Circuit |  |  | P11569-11-99-40-2619-1
| 11-71-XTGD-1046W-16 | FG-FGAS | 003 | 1 | FAULTTOL | Calibration error, sensor heater error, low DC supply, | Fault tolerance |  |  | P11569-11-99-40-2619-1
| 11-71-XTGD-1046W-16 | FG-FGAS | 003 | 1 | - | H₂S Gas Detector | Gas to be detected |  |  | P11569-11-99-40-2619-1
| 11-71-XTGD-1046W-16 | FG-FGAS | 003 | 1 | - | Alarm setpoints for relays | High Alarm |  |  | P11569-11-99-40-2619-1
| 11-71-XTGD-1046W-16 | FG-FGAS | 003 | 1 | - | Alarm setpoints for relays | High High Alarm |  |  | P11569-11-99-40-2619-1
| 11-71-XTGD-1046W-16 | FG-FGAS | 003 | 1 | DPROTECT | IP66 | IP Rating |  |  | P11569-11-99-40-2619-1
| 11-71-XTGD-1046W-16 | FG-FGAS | 003 | 1 | LAYOUT | 161 × 104 × 86 | Layout | MM |  | P11569-11-99-40-2619-1
| 11-71-XTGD-1046W-16 | FG-FGAS | 003 | 1 | INSTLOCN | BLOCK VALVE STATION | Location on installation |  |  | P11569-11-99-40-2619-1
| 11-71-XTGD-1046W-16 | FG-FGAS | 003 | 1 | MANUF | General Monitors | Manufacturer |  |  | P11569-11-99-40-2619-1
| 11-71-XTGD-1046W-16 | FG-FGAS | 003 | 1 | MODEL | 4000TH-5-0-12-6 | Model |  |  | P11569-11-99-40-2619-1
| 11-71-XTGD-1046W-16 | FG-FGAS | 003 | 1 | - | 4–20 | OutPut Signal Range | mA |  | P11569-11-99-40-2619-1
| 11-71-XTGD-1046W-16 | FG-FGAS | 003 | 1 | APSU01 | 24 | Power Supply | VDC |  | P11569-11-99-40-2619-1
| 11-71-XTGD-1046W-16 | FG-FGAS | 003 | 1 | FGD-RT | 50 < 30 sec (sintered); T50 < 14 sec (screen) | Response Time |  |  | P11569-11-99-40-2619-1
| 11-71-XTGD-1046W-16 | FG-FGAS | 003 | 1 | SELFTEST | AVAILABLE | Self-test Feature |  |  | P11569-11-99-40-2619-1
| 11-71-XTGD-1046W-16 | FG-FGAS | 003 | 1 | SENSPRIN | Adsorption | Sensing principle |  |  | P11569-11-99-40-2619-1
| 11-71-XTGD-1046W-16 | FG-FGAS | 003 | 1 | EXPROTYP | IP 66 | Type of Ex protection |  |  | P11569-11-99-40-2619-1
| 11-71-XTGD-1046W-16 | FG-FGAS | 003 | 1 | ASIT01 | 4–20 mA (HART) | Type of Signal |  |  | P11569-11-99-40-2619-1
| 11-71-XTGD-1046W-16 | FG-FGAS | 003 | 1 | - | Alarm setpoints for relays | Low Alarm |  |  | P11569-11-99-40-2619-1
| 11-71-XTGD-1046W-17 | FG-FGAS | 003 | 1 | NACC01 | ±10 | Accuracy | % |  | P11569-11-99-40-2619-1
| 11-71-XTGD-1046W-17 | FG-FGAS | 003 | 1 | HSE-HAZ_AREA | Hazardous Area | Area Classification |  |  | P11569-11-99-40-2619-1
| 11-71-XTGD-1046W-17 | FG-FGAS | 003 | 1 | - | 0–50 | Calibrated Range | ppm |  | P11569-11-99-40-2619-1
| 11-71-XTGD-1046W-17 | FG-FGAS | 003 | 1 | DETCOMM | 4–20 mA (HART) | Detector communication |  |  | P11569-11-99-40-2619-1
| 11-71-XTGD-1046W-17 | FG-FGAS | 003 | 1 | ENVIRONT |  | Environment |  | NOT APPLICABLE | P11569-11-99-40-2619-1
| 11-71-XTGD-1046W-17 | FG-FGAS | 003 | 1 | ACFS01 | Warning, Alarm & Fault relays | Fail Safe State of Circuit |  |  | P11569-11-99-40-2619-1
| 11-71-XTGD-1046W-17 | FG-FGAS | 003 | 1 | FAULTTOL | Calibration error, sensor heater error, low DC supply, | Fault tolerance |  |  | P11569-11-99-40-2619-1
| 11-71-XTGD-1046W-17 | FG-FGAS | 003 | 1 | - | H₂S Gas Detector | Gas to be detected |  |  | P11569-11-99-40-2619-1
| 11-71-XTGD-1046W-17 | FG-FGAS | 003 | 1 | - | Alarm setpoints for relays | High Alarm |  |  | P11569-11-99-40-2619-1
| 11-71-XTGD-1046W-17 | FG-FGAS | 003 | 1 | - | Alarm setpoints for relays | High High Alarm |  |  | P11569-11-99-40-2619-1
| 11-71-XTGD-1046W-17 | FG-FGAS | 003 | 1 | DPROTECT | IP66 | IP Rating |  |  | P11569-11-99-40-2619-1
| 11-71-XTGD-1046W-17 | FG-FGAS | 003 | 1 | LAYOUT | 161 × 104 × 86 | Layout | MM |  | P11569-11-99-40-2619-1
| 11-71-XTGD-1046W-17 | FG-FGAS | 003 | 1 | INSTLOCN | BLOCK VALVE STATION | Location on installation |  |  | P11569-11-99-40-2619-1
| 11-71-XTGD-1046W-17 | FG-FGAS | 003 | 1 | MANUF | General Monitors | Manufacturer |  |  | P11569-11-99-40-2619-1
| 11-71-XTGD-1046W-17 | FG-FGAS | 003 | 1 | MODEL | 4000TH-5-0-12-6 | Model |  |  | P11569-11-99-40-2619-1
| 11-71-XTGD-1046W-17 | FG-FGAS | 003 | 1 | - | 4–20 | OutPut Signal Range | mA |  | P11569-11-99-40-2619-1
| 11-71-XTGD-1046W-17 | FG-FGAS | 003 | 1 | APSU01 | 24 | Power Supply | VDC |  | P11569-11-99-40-2619-1
| 11-71-XTGD-1046W-17 | FG-FGAS | 003 | 1 | FGD-RT | 50 < 30 sec (sintered); T50 < 14 sec (screen) | Response Time |  |  | P11569-11-99-40-2619-1
| 11-71-XTGD-1046W-17 | FG-FGAS | 003 | 1 | SELFTEST | AVAILABLE | Self-test Feature |  |  | P11569-11-99-40-2619-1
| 11-71-XTGD-1046W-17 | FG-FGAS | 003 | 1 | SENSPRIN | Adsorption | Sensing principle |  |  | P11569-11-99-40-2619-1
| 11-71-XTGD-1046W-17 | FG-FGAS | 003 | 1 | EXPROTYP | IP 66 | Type of Ex protection |  |  | P11569-11-99-40-2619-1
| 11-71-XTGD-1046W-17 | FG-FGAS | 003 | 1 | ASIT01 | 4–20 mA (HART) | Type of Signal |  |  | P11569-11-99-40-2619-1
| 11-71-XTGD-1046W-17 | FG-FGAS | 003 | 1 | - | Alarm setpoints for relays | Low Alarm |  |  | P11569-11-99-40-2619-1
| 11-71-XTGD-1046W-18 | FG-FGAS | 003 | 1 | NACC01 | ±10 | Accuracy | % |  | P11569-11-99-40-2619-1
| 11-71-XTGD-1046W-18 | FG-FGAS | 003 | 1 | HSE-HAZ_AREA | Hazardous Area | Area Classification |  |  | P11569-11-99-40-2619-1
| 11-71-XTGD-1046W-18 | FG-FGAS | 003 | 1 | - | 0–50 | Calibrated Range | ppm |  | P11569-11-99-40-2619-1
| 11-71-XTGD-1046W-18 | FG-FGAS | 003 | 1 | DETCOMM | 4–20 mA (HART) | Detector communication |  |  | P11569-11-99-40-2619-1
| 11-71-XTGD-1046W-18 | FG-FGAS | 003 | 1 | ENVIRONT |  | Environment |  | NOT APPLICABLE | P11569-11-99-40-2619-1
| 11-71-XTGD-1046W-18 | FG-FGAS | 003 | 1 | ACFS01 | Warning, Alarm & Fault relays | Fail Safe State of Circuit |  |  | P11569-11-99-40-2619-1
| 11-71-XTGD-1046W-18 | FG-FGAS | 003 | 1 | FAULTTOL | Calibration error, sensor heater error, low DC supply, | Fault tolerance |  |  | P11569-11-99-40-2619-1
| 11-71-XTGD-1046W-18 | FG-FGAS | 003 | 1 | - | H₂S Gas Detector | Gas to be detected |  |  | P11569-11-99-40-2619-1
| 11-71-XTGD-1046W-18 | FG-FGAS | 003 | 1 | - | Alarm setpoints for relays | High Alarm |  |  | P11569-11-99-40-2619-1
| 11-71-XTGD-1046W-18 | FG-FGAS | 003 | 1 | - | Alarm setpoints for relays | High High Alarm |  |  | P11569-11-99-40-2619-1
| 11-71-XTGD-1046W-18 | FG-FGAS | 003 | 1 | DPROTECT | IP66 | IP Rating |  |  | P11569-11-99-40-2619-1
| 11-71-XTGD-1046W-18 | FG-FGAS | 003 | 1 | LAYOUT | 161 × 104 × 86 | Layout | MM |  | P11569-11-99-40-2619-1
| 11-71-XTGD-1046W-18 | FG-FGAS | 003 | 1 | INSTLOCN | BLOCK VALVE STATION | Location on installation |  |  | P11569-11-99-40-2619-1
| 11-71-XTGD-1046W-18 | FG-FGAS | 003 | 1 | MANUF | General Monitors | Manufacturer |  |  | P11569-11-99-40-2619-1
| 11-71-XTGD-1046W-18 | FG-FGAS | 003 | 1 | MODEL | 4000TH-5-0-12-6 | Model |  |  | P11569-11-99-40-2619-1
| 11-71-XTGD-1046W-18 | FG-FGAS | 003 | 1 | - | 4–20 | OutPut Signal Range | mA |  | P11569-11-99-40-2619-1
| 11-71-XTGD-1046W-18 | FG-FGAS | 003 | 1 | APSU01 | 24 | Power Supply | VDC |  | P11569-11-99-40-2619-1
| 11-71-XTGD-1046W-18 | FG-FGAS | 003 | 1 | FGD-RT | 50 < 30 sec (sintered); T50 < 14 sec (screen) | Response Time |  |  | P11569-11-99-40-2619-1
| 11-71-XTGD-1046W-18 | FG-FGAS | 003 | 1 | SELFTEST | AVAILABLE | Self-test Feature |  |  | P11569-11-99-40-2619-1
| 11-71-XTGD-1046W-18 | FG-FGAS | 003 | 1 | SENSPRIN | Adsorption | Sensing principle |  |  | P11569-11-99-40-2619-1
| 11-71-XTGD-1046W-18 | FG-FGAS | 003 | 1 | EXPROTYP | IP 66 | Type of Ex protection |  |  | P11569-11-99-40-2619-1
| 11-71-XTGD-1046W-18 | FG-FGAS | 003 | 1 | ASIT01 | 4–20 mA (HART) | Type of Signal |  |  | P11569-11-99-40-2619-1
| 11-71-XTGD-1046W-18 | FG-FGAS | 003 | 1 | - | Alarm setpoints for relays | Low Alarm |  |  | P11569-11-99-40-2619-1
| 11-71-XTGD-1046W-19 | FG-FGAS | 003 | 1 | NACC01 | ±10 | Accuracy | % |  | P11569-11-99-40-2619-1
| 11-71-XTGD-1046W-19 | FG-FGAS | 003 | 1 | HSE-HAZ_AREA | Hazardous Area | Area Classification |  |  | P11569-11-99-40-2619-1
| 11-71-XTGD-1046W-19 | FG-FGAS | 003 | 1 | - | 0–50 | Calibrated Range | ppm |  | P11569-11-99-40-2619-1
| 11-71-XTGD-1046W-19 | FG-FGAS | 003 | 1 | DETCOMM | 4–20 mA (HART) | Detector communication |  |  | P11569-11-99-40-2619-1
| 11-71-XTGD-1046W-19 | FG-FGAS | 003 | 1 | ENVIRONT |  | Environment |  | NOT APPLICABLE | P11569-11-99-40-2619-1
| 11-71-XTGD-1046W-19 | FG-FGAS | 003 | 1 | ACFS01 | Warning, Alarm & Fault relays | Fail Safe State of Circuit |  |  | P11569-11-99-40-2619-1
| 11-71-XTGD-1046W-19 | FG-FGAS | 003 | 1 | FAULTTOL | Calibration error, sensor heater error, low DC supply, | Fault tolerance |  |  | P11569-11-99-40-2619-1
| 11-71-XTGD-1046W-19 | FG-FGAS | 003 | 1 | - | H₂S Gas Detector | Gas to be detected |  |  | P11569-11-99-40-2619-1
| 11-71-XTGD-1046W-19 | FG-FGAS | 003 | 1 | - | Alarm setpoints for relays | High Alarm |  |  | P11569-11-99-40-2619-1
| 11-71-XTGD-1046W-19 | FG-FGAS | 003 | 1 | - | Alarm setpoints for relays | High High Alarm |  |  | P11569-11-99-40-2619-1
| 11-71-XTGD-1046W-19 | FG-FGAS | 003 | 1 | DPROTECT | IP66 | IP Rating |  |  | P11569-11-99-40-2619-1
| 11-71-XTGD-1046W-19 | FG-FGAS | 003 | 1 | LAYOUT | 161 × 104 × 86 | Layout | MM |  | P11569-11-99-40-2619-1
| 11-71-XTGD-1046W-19 | FG-FGAS | 003 | 1 | INSTLOCN | BLOCK VALVE STATION | Location on installation |  |  | P11569-11-99-40-2619-1
| 11-71-XTGD-1046W-19 | FG-FGAS | 003 | 1 | MANUF | General Monitors | Manufacturer |  |  | P11569-11-99-40-2619-1
| 11-71-XTGD-1046W-19 | FG-FGAS | 003 | 1 | MODEL | 4000TH-5-0-12-6 | Model |  |  | P11569-11-99-40-2619-1
| 11-71-XTGD-1046W-19 | FG-FGAS | 003 | 1 | - | 4–20 | OutPut Signal Range | mA |  | P11569-11-99-40-2619-1
| 11-71-XTGD-1046W-19 | FG-FGAS | 003 | 1 | APSU01 | 24 | Power Supply | VDC |  | P11569-11-99-40-2619-1
| 11-71-XTGD-1046W-19 | FG-FGAS | 003 | 1 | FGD-RT | 50 < 30 sec (sintered); T50 < 14 sec (screen) | Response Time |  |  | P11569-11-99-40-2619-1
| 11-71-XTGD-1046W-19 | FG-FGAS | 003 | 1 | SELFTEST | AVAILABLE | Self-test Feature |  |  | P11569-11-99-40-2619-1
| 11-71-XTGD-1046W-19 | FG-FGAS | 003 | 1 | SENSPRIN | Adsorption | Sensing principle |  |  | P11569-11-99-40-2619-1
| 11-71-XTGD-1046W-19 | FG-FGAS | 003 | 1 | EXPROTYP | IP 66 | Type of Ex protection |  |  | P11569-11-99-40-2619-1
| 11-71-XTGD-1046W-19 | FG-FGAS | 003 | 1 | ASIT01 | 4–20 mA (HART) | Type of Signal |  |  | P11569-11-99-40-2619-1
| 11-71-XTGD-1046W-19 | FG-FGAS | 003 | 1 | - | Alarm setpoints for relays | Low Alarm |  |  | P11569-11-99-40-2619-1
| 11-71-XTGD-1046W-20 | FG-FGAS | 003 | 1 | NACC01 | ±10 | Accuracy | % |  | P11569-11-99-40-2619-1
| 11-71-XTGD-1046W-20 | FG-FGAS | 003 | 1 | HSE-HAZ_AREA | Hazardous Area | Area Classification |  |  | P11569-11-99-40-2619-1
| 11-71-XTGD-1046W-20 | FG-FGAS | 003 | 1 | - | 0–50 | Calibrated Range | ppm |  | P11569-11-99-40-2619-1
| 11-71-XTGD-1046W-20 | FG-FGAS | 003 | 1 | DETCOMM | 4–20 mA (HART) | Detector communication |  |  | P11569-11-99-40-2619-1
| 11-71-XTGD-1046W-20 | FG-FGAS | 003 | 1 | ENVIRONT |  | Environment |  | NOT APPLICABLE | P11569-11-99-40-2619-1
| 11-71-XTGD-1046W-20 | FG-FGAS | 003 | 1 | ACFS01 | Warning, Alarm & Fault relays | Fail Safe State of Circuit |  |  | P11569-11-99-40-2619-1
| 11-71-XTGD-1046W-20 | FG-FGAS | 003 | 1 | FAULTTOL | Calibration error, sensor heater error, low DC supply, | Fault tolerance |  |  | P11569-11-99-40-2619-1
| 11-71-XTGD-1046W-20 | FG-FGAS | 003 | 1 | - | H₂S Gas Detector | Gas to be detected |  |  | P11569-11-99-40-2619-1
| 11-71-XTGD-1046W-20 | FG-FGAS | 003 | 1 | - | Alarm setpoints for relays | High Alarm |  |  | P11569-11-99-40-2619-1
| 11-71-XTGD-1046W-20 | FG-FGAS | 003 | 1 | - | Alarm setpoints for relays | High High Alarm |  |  | P11569-11-99-40-2619-1
| 11-71-XTGD-1046W-20 | FG-FGAS | 003 | 1 | DPROTECT | IP66 | IP Rating |  |  | P11569-11-99-40-2619-1
| 11-71-XTGD-1046W-20 | FG-FGAS | 003 | 1 | LAYOUT | 161 × 104 × 86 | Layout | MM |  | P11569-11-99-40-2619-1
| 11-71-XTGD-1046W-20 | FG-FGAS | 003 | 1 | INSTLOCN | BLOCK VALVE STATION | Location on installation |  |  | P11569-11-99-40-2619-1
| 11-71-XTGD-1046W-20 | FG-FGAS | 003 | 1 | MANUF | General Monitors | Manufacturer |  |  | P11569-11-99-40-2619-1
| 11-71-XTGD-1046W-20 | FG-FGAS | 003 | 1 | MODEL | 4000TH-5-0-12-6 | Model |  |  | P11569-11-99-40-2619-1
| 11-71-XTGD-1046W-20 | FG-FGAS | 003 | 1 | - | 4–20 | OutPut Signal Range | mA |  | P11569-11-99-40-2619-1
| 11-71-XTGD-1046W-20 | FG-FGAS | 003 | 1 | APSU01 | 24 | Power Supply | VDC |  | P11569-11-99-40-2619-1
| 11-71-XTGD-1046W-20 | FG-FGAS | 003 | 1 | FGD-RT | 50 < 30 sec (sintered); T50 < 14 sec (screen) | Response Time |  |  | P11569-11-99-40-2619-1
| 11-71-XTGD-1046W-20 | FG-FGAS | 003 | 1 | SELFTEST | AVAILABLE | Self-test Feature |  |  | P11569-11-99-40-2619-1
| 11-71-XTGD-1046W-20 | FG-FGAS | 003 | 1 | SENSPRIN | Adsorption | Sensing principle |  |  | P11569-11-99-40-2619-1
| 11-71-XTGD-1046W-20 | FG-FGAS | 003 | 1 | EXPROTYP | IP 66 | Type of Ex protection |  |  | P11569-11-99-40-2619-1
| 11-71-XTGD-1046W-20 | FG-FGAS | 003 | 1 | ASIT01 | 4–20 mA (HART) | Type of Signal |  |  | P11569-11-99-40-2619-1
| 11-71-XTGD-1046W-20 | FG-FGAS | 003 | 1 | - | Alarm setpoints for relays | Low Alarm |  |  | P11569-11-99-40-2619-1
| 11-71-XTGD-1046W-21 | FG-FGAS | 003 | 1 | NACC01 | ±10 | Accuracy | % |  | P11569-11-99-40-2619-1
| 11-71-XTGD-1046W-21 | FG-FGAS | 003 | 1 | HSE-HAZ_AREA | Hazardous Area | Area Classification |  |  | P11569-11-99-40-2619-1
| 11-71-XTGD-1046W-21 | FG-FGAS | 003 | 1 | - | 0–50 | Calibrated Range | ppm |  | P11569-11-99-40-2619-1
| 11-71-XTGD-1046W-21 | FG-FGAS | 003 | 1 | DETCOMM | 4–20 mA (HART) | Detector communication |  |  | P11569-11-99-40-2619-1
| 11-71-XTGD-1046W-21 | FG-FGAS | 003 | 1 | ENVIRONT |  | Environment |  | NOT APPLICABLE | P11569-11-99-40-2619-1
| 11-71-XTGD-1046W-21 | FG-FGAS | 003 | 1 | ACFS01 | Warning, Alarm & Fault relays | Fail Safe State of Circuit |  |  | P11569-11-99-40-2619-1
| 11-71-XTGD-1046W-21 | FG-FGAS | 003 | 1 | FAULTTOL | Calibration error, sensor heater error, low DC supply, | Fault tolerance |  |  | P11569-11-99-40-2619-1
| 11-71-XTGD-1046W-21 | FG-FGAS | 003 | 1 | - | H₂S Gas Detector | Gas to be detected |  |  | P11569-11-99-40-2619-1
| 11-71-XTGD-1046W-21 | FG-FGAS | 003 | 1 | - | Alarm setpoints for relays | High Alarm |  |  | P11569-11-99-40-2619-1
| 11-71-XTGD-1046W-21 | FG-FGAS | 003 | 1 | - | Alarm setpoints for relays | High High Alarm |  |  | P11569-11-99-40-2619-1
| 11-71-XTGD-1046W-21 | FG-FGAS | 003 | 1 | DPROTECT | IP66 | IP Rating |  |  | P11569-11-99-40-2619-1
| 11-71-XTGD-1046W-21 | FG-FGAS | 003 | 1 | LAYOUT | 161 × 104 × 86 | Layout | MM |  | P11569-11-99-40-2619-1
| 11-71-XTGD-1046W-21 | FG-FGAS | 003 | 1 | INSTLOCN | BLOCK VALVE STATION | Location on installation |  |  | P11569-11-99-40-2619-1
| 11-71-XTGD-1046W-21 | FG-FGAS | 003 | 1 | MANUF | General Monitors | Manufacturer |  |  | P11569-11-99-40-2619-1
| 11-71-XTGD-1046W-21 | FG-FGAS | 003 | 1 | MODEL | 4000TH-5-0-12-6 | Model |  |  | P11569-11-99-40-2619-1
| 11-71-XTGD-1046W-21 | FG-FGAS | 003 | 1 | - | 4–20 | OutPut Signal Range | mA |  | P11569-11-99-40-2619-1
| 11-71-XTGD-1046W-21 | FG-FGAS | 003 | 1 | APSU01 | 24 | Power Supply | VDC |  | P11569-11-99-40-2619-1
| 11-71-XTGD-1046W-21 | FG-FGAS | 003 | 1 | FGD-RT | 50 < 30 sec (sintered); T50 < 14 sec (screen) | Response Time |  |  | P11569-11-99-40-2619-1
| 11-71-XTGD-1046W-21 | FG-FGAS | 003 | 1 | SELFTEST | AVAILABLE | Self-test Feature |  |  | P11569-11-99-40-2619-1
| 11-71-XTGD-1046W-21 | FG-FGAS | 003 | 1 | SENSPRIN | Adsorption | Sensing principle |  |  | P11569-11-99-40-2619-1
| 11-71-XTGD-1046W-21 | FG-FGAS | 003 | 1 | EXPROTYP | IP 66 | Type of Ex protection |  |  | P11569-11-99-40-2619-1
| 11-71-XTGD-1046W-21 | FG-FGAS | 003 | 1 | ASIT01 | 4–20 mA (HART) | Type of Signal |  |  | P11569-11-99-40-2619-1
| 11-71-XTGD-1046W-21 | FG-FGAS | 003 | 1 | - | Alarm setpoints for relays | Low Alarm |  |  | P11569-11-99-40-2619-1
| 11-71-XTGD-1046W-22 | FG-FGAS | 003 | 1 | NACC01 | ±10 | Accuracy | % |  | P11569-11-99-40-2619-1
| 11-71-XTGD-1046W-22 | FG-FGAS | 003 | 1 | HSE-HAZ_AREA | Hazardous Area | Area Classification |  |  | P11569-11-99-40-2619-1
| 11-71-XTGD-1046W-22 | FG-FGAS | 003 | 1 | - | 0–50 | Calibrated Range | ppm |  | P11569-11-99-40-2619-1
| 11-71-XTGD-1046W-22 | FG-FGAS | 003 | 1 | DETCOMM | 4–20 mA (HART) | Detector communication |  |  | P11569-11-99-40-2619-1
| 11-71-XTGD-1046W-22 | FG-FGAS | 003 | 1 | ENVIRONT |  | Environment |  | NOT APPLICABLE | P11569-11-99-40-2619-1
| 11-71-XTGD-1046W-22 | FG-FGAS | 003 | 1 | ACFS01 | Warning, Alarm & Fault relays | Fail Safe State of Circuit |  |  | P11569-11-99-40-2619-1
| 11-71-XTGD-1046W-22 | FG-FGAS | 003 | 1 | FAULTTOL | Calibration error, sensor heater error, low DC supply, | Fault tolerance |  |  | P11569-11-99-40-2619-1
| 11-71-XTGD-1046W-22 | FG-FGAS | 003 | 1 | - | H₂S Gas Detector | Gas to be detected |  |  | P11569-11-99-40-2619-1
| 11-71-XTGD-1046W-22 | FG-FGAS | 003 | 1 | - | Alarm setpoints for relays | High Alarm |  |  | P11569-11-99-40-2619-1
| 11-71-XTGD-1046W-22 | FG-FGAS | 003 | 1 | - | Alarm setpoints for relays | High High Alarm |  |  | P11569-11-99-40-2619-1
| 11-71-XTGD-1046W-22 | FG-FGAS | 003 | 1 | DPROTECT | IP66 | IP Rating |  |  | P11569-11-99-40-2619-1
| 11-71-XTGD-1046W-22 | FG-FGAS | 003 | 1 | LAYOUT | 161 × 104 × 86 | Layout | MM |  | P11569-11-99-40-2619-1
| 11-71-XTGD-1046W-22 | FG-FGAS | 003 | 1 | INSTLOCN | BLOCK VALVE STATION | Location on installation |  |  | P11569-11-99-40-2619-1
| 11-71-XTGD-1046W-22 | FG-FGAS | 003 | 1 | MANUF | General Monitors | Manufacturer |  |  | P11569-11-99-40-2619-1
| 11-71-XTGD-1046W-22 | FG-FGAS | 003 | 1 | MODEL | 4000TH-5-0-12-6 | Model |  |  | P11569-11-99-40-2619-1
| 11-71-XTGD-1046W-22 | FG-FGAS | 003 | 1 | - | 4–20 | OutPut Signal Range | mA |  | P11569-11-99-40-2619-1
| 11-71-XTGD-1046W-22 | FG-FGAS | 003 | 1 | APSU01 | 24 | Power Supply | VDC |  | P11569-11-99-40-2619-1
| 11-71-XTGD-1046W-22 | FG-FGAS | 003 | 1 | FGD-RT | 50 < 30 sec (sintered); T50 < 14 sec (screen) | Response Time |  |  | P11569-11-99-40-2619-1
| 11-71-XTGD-1046W-22 | FG-FGAS | 003 | 1 | SELFTEST | AVAILABLE | Self-test Feature |  |  | P11569-11-99-40-2619-1
| 11-71-XTGD-1046W-22 | FG-FGAS | 003 | 1 | SENSPRIN | Adsorption | Sensing principle |  |  | P11569-11-99-40-2619-1
| 11-71-XTGD-1046W-22 | FG-FGAS | 003 | 1 | EXPROTYP | IP 66 | Type of Ex protection |  |  | P11569-11-99-40-2619-1
| 11-71-XTGD-1046W-22 | FG-FGAS | 003 | 1 | ASIT01 | 4–20 mA (HART) | Type of Signal |  |  | P11569-11-99-40-2619-1
| 11-71-XTGD-1046W-22 | FG-FGAS | 003 | 1 | - | Alarm setpoints for relays | Low Alarm |  |  | P11569-11-99-40-2619-1
| 11-71-XTGD-1051P-01 | FG-FGAS | 003 | 1 | NACC01 | ±10 | Accuracy | % |  | P11569-11-99-40-2619-1
| 11-71-XTGD-1051P-01 | FG-FGAS | 003 | 1 | HSE-HAZ_AREA | Hazardous Area | Area Classification |  |  | P11569-11-99-40-2619-1
| 11-71-XTGD-1051P-01 | FG-FGAS | 003 | 1 | - | 0–50 | Calibrated Range | ppm |  | P11569-11-99-40-2619-1
| 11-71-XTGD-1051P-01 | FG-FGAS | 003 | 1 | DETCOMM | 4–20 mA (HART) | Detector communication |  |  | P11569-11-99-40-2619-1
| 11-71-XTGD-1051P-01 | FG-FGAS | 003 | 1 | ENVIRONT |  | Environment |  | NOT APPLICABLE | P11569-11-99-40-2619-1
| 11-71-XTGD-1051P-01 | FG-FGAS | 003 | 1 | ACFS01 | Warning, Alarm & Fault relays | Fail Safe State of Circuit |  |  | P11569-11-99-40-2619-1
| 11-71-XTGD-1051P-01 | FG-FGAS | 003 | 1 | FAULTTOL | Calibration error, sensor heater error, low DC supply, | Fault tolerance |  |  | P11569-11-99-40-2619-1
| 11-71-XTGD-1051P-01 | FG-FGAS | 003 | 1 | - | H₂S Gas Detector | Gas to be detected |  |  | P11569-11-99-40-2619-1
| 11-71-XTGD-1051P-01 | FG-FGAS | 003 | 1 | - | Alarm setpoints for relays | High Alarm |  |  | P11569-11-99-40-2619-1
| 11-71-XTGD-1051P-01 | FG-FGAS | 003 | 1 | - | Alarm setpoints for relays | High High Alarm |  |  | P11569-11-99-40-2619-1
| 11-71-XTGD-1051P-01 | FG-FGAS | 003 | 1 | DPROTECT | IP66 | IP Rating |  |  | P11569-11-99-40-2619-1
| 11-71-XTGD-1051P-01 | FG-FGAS | 003 | 1 | LAYOUT | 161 × 104 × 86 | Layout | MM |  | P11569-11-99-40-2619-1
| 11-71-XTGD-1051P-01 | FG-FGAS | 003 | 1 | INSTLOCN | BLOCK VALVE STATION | Location on installation |  |  | P11569-11-99-40-2619-1
| 11-71-XTGD-1051P-01 | FG-FGAS | 003 | 1 | MANUF | General Monitors | Manufacturer |  |  | P11569-11-99-40-2619-1
| 11-71-XTGD-1051P-01 | FG-FGAS | 003 | 1 | MODEL | 4000TH-5-0-12-6 | Model |  |  | P11569-11-99-40-2619-1
| 11-71-XTGD-1051P-01 | FG-FGAS | 003 | 1 | - | 4–20 | OutPut Signal Range | mA |  | P11569-11-99-40-2619-1
| 11-71-XTGD-1051P-01 | FG-FGAS | 003 | 1 | APSU01 | 24 | Power Supply | VDC |  | P11569-11-99-40-2619-1
| 11-71-XTGD-1051P-01 | FG-FGAS | 003 | 1 | FGD-RT | 50 < 30 sec (sintered); T50 < 14 sec (screen) | Response Time |  |  | P11569-11-99-40-2619-1
| 11-71-XTGD-1051P-01 | FG-FGAS | 003 | 1 | SELFTEST | AVAILABLE | Self-test Feature |  |  | P11569-11-99-40-2619-1
| 11-71-XTGD-1051P-01 | FG-FGAS | 003 | 1 | SENSPRIN | Adsorption | Sensing principle |  |  | P11569-11-99-40-2619-1
| 11-71-XTGD-1051P-01 | FG-FGAS | 003 | 1 | EXPROTYP | IP 66 | Type of Ex protection |  |  | P11569-11-99-40-2619-1
| 11-71-XTGD-1051P-01 | FG-FGAS | 003 | 1 | ASIT01 | 4–20 mA (HART) | Type of Signal |  |  | P11569-11-99-40-2619-1
| 11-71-XTGD-1051P-01 | FG-FGAS | 003 | 1 | - | Alarm setpoints for relays | Low Alarm |  |  | P11569-11-99-40-2619-1
| 11-71-XTGD-1051P-02 | FG-FGAS | 003 | 1 | NACC01 | ±10 | Accuracy | % |  | P11569-11-99-40-2619-1
| 11-71-XTGD-1051P-02 | FG-FGAS | 003 | 1 | HSE-HAZ_AREA | Hazardous Area | Area Classification |  |  | P11569-11-99-40-2619-1
| 11-71-XTGD-1051P-02 | FG-FGAS | 003 | 1 | - | 0–50 | Calibrated Range | ppm |  | P11569-11-99-40-2619-1
| 11-71-XTGD-1051P-02 | FG-FGAS | 003 | 1 | DETCOMM | 4–20 mA (HART) | Detector communication |  |  | P11569-11-99-40-2619-1
| 11-71-XTGD-1051P-02 | FG-FGAS | 003 | 1 | ENVIRONT |  | Environment |  | NOT APPLICABLE | P11569-11-99-40-2619-1
| 11-71-XTGD-1051P-02 | FG-FGAS | 003 | 1 | ACFS01 | Warning, Alarm & Fault relays | Fail Safe State of Circuit |  |  | P11569-11-99-40-2619-1
| 11-71-XTGD-1051P-02 | FG-FGAS | 003 | 1 | FAULTTOL | Calibration error, sensor heater error, low DC supply, | Fault tolerance |  |  | P11569-11-99-40-2619-1
| 11-71-XTGD-1051P-02 | FG-FGAS | 003 | 1 | - | H₂S Gas Detector | Gas to be detected |  |  | P11569-11-99-40-2619-1
| 11-71-XTGD-1051P-02 | FG-FGAS | 003 | 1 | - | Alarm setpoints for relays | High Alarm |  |  | P11569-11-99-40-2619-1
| 11-71-XTGD-1051P-02 | FG-FGAS | 003 | 1 | - | Alarm setpoints for relays | High High Alarm |  |  | P11569-11-99-40-2619-1
| 11-71-XTGD-1051P-02 | FG-FGAS | 003 | 1 | DPROTECT | IP66 | IP Rating |  |  | P11569-11-99-40-2619-1
| 11-71-XTGD-1051P-02 | FG-FGAS | 003 | 1 | LAYOUT | 161 × 104 × 86 | Layout | MM |  | P11569-11-99-40-2619-1
| 11-71-XTGD-1051P-02 | FG-FGAS | 003 | 1 | INSTLOCN | BLOCK VALVE STATION | Location on installation |  |  | P11569-11-99-40-2619-1
| 11-71-XTGD-1051P-02 | FG-FGAS | 003 | 1 | MANUF | General Monitors | Manufacturer |  |  | P11569-11-99-40-2619-1
| 11-71-XTGD-1051P-02 | FG-FGAS | 003 | 1 | MODEL | 4000TH-5-0-12-6 | Model |  |  | P11569-11-99-40-2619-1
| 11-71-XTGD-1051P-02 | FG-FGAS | 003 | 1 | - | 4–20 | OutPut Signal Range | mA |  | P11569-11-99-40-2619-1
| 11-71-XTGD-1051P-02 | FG-FGAS | 003 | 1 | APSU01 | 24 | Power Supply | VDC |  | P11569-11-99-40-2619-1
| 11-71-XTGD-1051P-02 | FG-FGAS | 003 | 1 | FGD-RT | 50 < 30 sec (sintered); T50 < 14 sec (screen) | Response Time |  |  | P11569-11-99-40-2619-1
| 11-71-XTGD-1051P-02 | FG-FGAS | 003 | 1 | SELFTEST | AVAILABLE | Self-test Feature |  |  | P11569-11-99-40-2619-1
| 11-71-XTGD-1051P-02 | FG-FGAS | 003 | 1 | SENSPRIN | Adsorption | Sensing principle |  |  | P11569-11-99-40-2619-1
| 11-71-XTGD-1051P-02 | FG-FGAS | 003 | 1 | EXPROTYP | IP 66 | Type of Ex protection |  |  | P11569-11-99-40-2619-1
| 11-71-XTGD-1051P-02 | FG-FGAS | 003 | 1 | ASIT01 | 4–20 mA (HART) | Type of Signal |  |  | P11569-11-99-40-2619-1
| 11-71-XTGD-1051P-02 | FG-FGAS | 003 | 1 | - | Alarm setpoints for relays | Low Alarm |  |  | P11569-11-99-40-2619-1
| 11-71-XTGD-1051P-03 | FG-FGAS | 003 | 1 | NACC01 | ±10 | Accuracy | % |  | P11569-11-99-40-2619-1
| 11-71-XTGD-1051P-03 | FG-FGAS | 003 | 1 | HSE-HAZ_AREA | Hazardous Area | Area Classification |  |  | P11569-11-99-40-2619-1
| 11-71-XTGD-1051P-03 | FG-FGAS | 003 | 1 | - | 0–50 | Calibrated Range | ppm |  | P11569-11-99-40-2619-1
| 11-71-XTGD-1051P-03 | FG-FGAS | 003 | 1 | DETCOMM | 4–20 mA (HART) | Detector communication |  |  | P11569-11-99-40-2619-1
| 11-71-XTGD-1051P-03 | FG-FGAS | 003 | 1 | ENVIRONT |  | Environment |  | NOT APPLICABLE | P11569-11-99-40-2619-1
| 11-71-XTGD-1051P-03 | FG-FGAS | 003 | 1 | ACFS01 | Warning, Alarm & Fault relays | Fail Safe State of Circuit |  |  | P11569-11-99-40-2619-1
| 11-71-XTGD-1051P-03 | FG-FGAS | 003 | 1 | FAULTTOL | Calibration error, sensor heater error, low DC supply, | Fault tolerance |  |  | P11569-11-99-40-2619-1
| 11-71-XTGD-1051P-03 | FG-FGAS | 003 | 1 | - | H₂S Gas Detector | Gas to be detected |  |  | P11569-11-99-40-2619-1
| 11-71-XTGD-1051P-03 | FG-FGAS | 003 | 1 | - | Alarm setpoints for relays | High Alarm |  |  | P11569-11-99-40-2619-1
| 11-71-XTGD-1051P-03 | FG-FGAS | 003 | 1 | - | Alarm setpoints for relays | High High Alarm |  |  | P11569-11-99-40-2619-1
| 11-71-XTGD-1051P-03 | FG-FGAS | 003 | 1 | DPROTECT | IP66 | IP Rating |  |  | P11569-11-99-40-2619-1
| 11-71-XTGD-1051P-03 | FG-FGAS | 003 | 1 | LAYOUT | 161 × 104 × 86 | Layout | MM |  | P11569-11-99-40-2619-1
| 11-71-XTGD-1051P-03 | FG-FGAS | 003 | 1 | INSTLOCN | BLOCK VALVE STATION | Location on installation |  |  | P11569-11-99-40-2619-1
| 11-71-XTGD-1051P-03 | FG-FGAS | 003 | 1 | MANUF | General Monitors | Manufacturer |  |  | P11569-11-99-40-2619-1
| 11-71-XTGD-1051P-03 | FG-FGAS | 003 | 1 | MODEL | 4000TH-5-0-12-6 | Model |  |  | P11569-11-99-40-2619-1
| 11-71-XTGD-1051P-03 | FG-FGAS | 003 | 1 | - | 4–20 | OutPut Signal Range | mA |  | P11569-11-99-40-2619-1
| 11-71-XTGD-1051P-03 | FG-FGAS | 003 | 1 | APSU01 | 24 | Power Supply | VDC |  | P11569-11-99-40-2619-1
| 11-71-XTGD-1051P-03 | FG-FGAS | 003 | 1 | FGD-RT | 50 < 30 sec (sintered); T50 < 14 sec (screen) | Response Time |  |  | P11569-11-99-40-2619-1
| 11-71-XTGD-1051P-03 | FG-FGAS | 003 | 1 | SELFTEST | AVAILABLE | Self-test Feature |  |  | P11569-11-99-40-2619-1
| 11-71-XTGD-1051P-03 | FG-FGAS | 003 | 1 | SENSPRIN | Adsorption | Sensing principle |  |  | P11569-11-99-40-2619-1
| 11-71-XTGD-1051P-03 | FG-FGAS | 003 | 1 | EXPROTYP | IP 66 | Type of Ex protection |  |  | P11569-11-99-40-2619-1
| 11-71-XTGD-1051P-03 | FG-FGAS | 003 | 1 | ASIT01 | 4–20 mA (HART) | Type of Signal |  |  | P11569-11-99-40-2619-1
| 11-71-XTGD-1051P-03 | FG-FGAS | 003 | 1 | - | Alarm setpoints for relays | Low Alarm |  |  | P11569-11-99-40-2619-1
| 11-71-XTGD-1052P-01 | FG-FGAS | 003 | 1 | NACC01 | ±10 | Accuracy | % |  | P11569-11-99-40-2619-1
| 11-71-XTGD-1052P-01 | FG-FGAS | 003 | 1 | HSE-HAZ_AREA | Hazardous Area | Area Classification |  |  | P11569-11-99-40-2619-1
| 11-71-XTGD-1052P-01 | FG-FGAS | 003 | 1 | - | 0–50 | Calibrated Range | ppm |  | P11569-11-99-40-2619-1
| 11-71-XTGD-1052P-01 | FG-FGAS | 003 | 1 | DETCOMM | 4–20 mA (HART) | Detector communication |  |  | P11569-11-99-40-2619-1
| 11-71-XTGD-1052P-01 | FG-FGAS | 003 | 1 | ENVIRONT |  | Environment |  | NOT APPLICABLE | P11569-11-99-40-2619-1
| 11-71-XTGD-1052P-01 | FG-FGAS | 003 | 1 | ACFS01 | Warning, Alarm & Fault relays | Fail Safe State of Circuit |  |  | P11569-11-99-40-2619-1
| 11-71-XTGD-1052P-01 | FG-FGAS | 003 | 1 | FAULTTOL | Calibration error, sensor heater error, low DC supply, | Fault tolerance |  |  | P11569-11-99-40-2619-1
| 11-71-XTGD-1052P-01 | FG-FGAS | 003 | 1 | - | H₂S Gas Detector | Gas to be detected |  |  | P11569-11-99-40-2619-1
| 11-71-XTGD-1052P-01 | FG-FGAS | 003 | 1 | - | Alarm setpoints for relays | High Alarm |  |  | P11569-11-99-40-2619-1
| 11-71-XTGD-1052P-01 | FG-FGAS | 003 | 1 | - | Alarm setpoints for relays | High High Alarm |  |  | P11569-11-99-40-2619-1
| 11-71-XTGD-1052P-01 | FG-FGAS | 003 | 1 | DPROTECT | IP66 | IP Rating |  |  | P11569-11-99-40-2619-1
| 11-71-XTGD-1052P-01 | FG-FGAS | 003 | 1 | LAYOUT | 161 × 104 × 86 | Layout | MM |  | P11569-11-99-40-2619-1
| 11-71-XTGD-1052P-01 | FG-FGAS | 003 | 1 | INSTLOCN | BLOCK VALVE STATION | Location on installation |  |  | P11569-11-99-40-2619-1
| 11-71-XTGD-1052P-01 | FG-FGAS | 003 | 1 | MANUF | General Monitors | Manufacturer |  |  | P11569-11-99-40-2619-1
| 11-71-XTGD-1052P-01 | FG-FGAS | 003 | 1 | MODEL | 4000TH-5-0-12-6 | Model |  |  | P11569-11-99-40-2619-1
| 11-71-XTGD-1052P-01 | FG-FGAS | 003 | 1 | - | 4–20 | OutPut Signal Range | mA |  | P11569-11-99-40-2619-1
| 11-71-XTGD-1052P-01 | FG-FGAS | 003 | 1 | APSU01 | 24 | Power Supply | VDC |  | P11569-11-99-40-2619-1
| 11-71-XTGD-1052P-01 | FG-FGAS | 003 | 1 | FGD-RT | 50 < 30 sec (sintered); T50 < 14 sec (screen) | Response Time |  |  | P11569-11-99-40-2619-1
| 11-71-XTGD-1052P-01 | FG-FGAS | 003 | 1 | SELFTEST | AVAILABLE | Self-test Feature |  |  | P11569-11-99-40-2619-1
| 11-71-XTGD-1052P-01 | FG-FGAS | 003 | 1 | SENSPRIN | Adsorption | Sensing principle |  |  | P11569-11-99-40-2619-1
| 11-71-XTGD-1052P-01 | FG-FGAS | 003 | 1 | EXPROTYP | IP 66 | Type of Ex protection |  |  | P11569-11-99-40-2619-1
| 11-71-XTGD-1052P-01 | FG-FGAS | 003 | 1 | ASIT01 | 4–20 mA (HART) | Type of Signal |  |  | P11569-11-99-40-2619-1
| 11-71-XTGD-1052P-01 | FG-FGAS | 003 | 1 | - | Alarm setpoints for relays | Low Alarm |  |  | P11569-11-99-40-2619-1
| 11-71-XTGD-1052P-02 | FG-FGAS | 003 | 1 | NACC01 | ±10 | Accuracy | % |  | P11569-11-99-40-2619-1
| 11-71-XTGD-1052P-02 | FG-FGAS | 003 | 1 | HSE-HAZ_AREA | Hazardous Area | Area Classification |  |  | P11569-11-99-40-2619-1
| 11-71-XTGD-1052P-02 | FG-FGAS | 003 | 1 | - | 0–50 | Calibrated Range | ppm |  | P11569-11-99-40-2619-1
| 11-71-XTGD-1052P-02 | FG-FGAS | 003 | 1 | DETCOMM | 4–20 mA (HART) | Detector communication |  |  | P11569-11-99-40-2619-1
| 11-71-XTGD-1052P-02 | FG-FGAS | 003 | 1 | ENVIRONT |  | Environment |  | NOT APPLICABLE | P11569-11-99-40-2619-1
| 11-71-XTGD-1052P-02 | FG-FGAS | 003 | 1 | ACFS01 | Warning, Alarm & Fault relays | Fail Safe State of Circuit |  |  | P11569-11-99-40-2619-1
| 11-71-XTGD-1052P-02 | FG-FGAS | 003 | 1 | FAULTTOL | Calibration error, sensor heater error, low DC supply, | Fault tolerance |  |  | P11569-11-99-40-2619-1
| 11-71-XTGD-1052P-02 | FG-FGAS | 003 | 1 | - | H₂S Gas Detector | Gas to be detected |  |  | P11569-11-99-40-2619-1
| 11-71-XTGD-1052P-02 | FG-FGAS | 003 | 1 | - | Alarm setpoints for relays | High Alarm |  |  | P11569-11-99-40-2619-1
| 11-71-XTGD-1052P-02 | FG-FGAS | 003 | 1 | - | Alarm setpoints for relays | High High Alarm |  |  | P11569-11-99-40-2619-1
| 11-71-XTGD-1052P-02 | FG-FGAS | 003 | 1 | DPROTECT | IP66 | IP Rating |  |  | P11569-11-99-40-2619-1
| 11-71-XTGD-1052P-02 | FG-FGAS | 003 | 1 | LAYOUT | 161 × 104 × 86 | Layout | MM |  | P11569-11-99-40-2619-1
| 11-71-XTGD-1052P-02 | FG-FGAS | 003 | 1 | INSTLOCN | BLOCK VALVE STATION | Location on installation |  |  | P11569-11-99-40-2619-1
| 11-71-XTGD-1052P-02 | FG-FGAS | 003 | 1 | MANUF | General Monitors | Manufacturer |  |  | P11569-11-99-40-2619-1
| 11-71-XTGD-1052P-02 | FG-FGAS | 003 | 1 | MODEL | 4000TH-5-0-12-6 | Model |  |  | P11569-11-99-40-2619-1
| 11-71-XTGD-1052P-02 | FG-FGAS | 003 | 1 | - | 4–20 | OutPut Signal Range | mA |  | P11569-11-99-40-2619-1
| 11-71-XTGD-1052P-02 | FG-FGAS | 003 | 1 | APSU01 | 24 | Power Supply | VDC |  | P11569-11-99-40-2619-1
| 11-71-XTGD-1052P-02 | FG-FGAS | 003 | 1 | FGD-RT | 50 < 30 sec (sintered); T50 < 14 sec (screen) | Response Time |  |  | P11569-11-99-40-2619-1
| 11-71-XTGD-1052P-02 | FG-FGAS | 003 | 1 | SELFTEST | AVAILABLE | Self-test Feature |  |  | P11569-11-99-40-2619-1
| 11-71-XTGD-1052P-02 | FG-FGAS | 003 | 1 | SENSPRIN | Adsorption | Sensing principle |  |  | P11569-11-99-40-2619-1
| 11-71-XTGD-1052P-02 | FG-FGAS | 003 | 1 | EXPROTYP | IP 66 | Type of Ex protection |  |  | P11569-11-99-40-2619-1
| 11-71-XTGD-1052P-02 | FG-FGAS | 003 | 1 | ASIT01 | 4–20 mA (HART) | Type of Signal |  |  | P11569-11-99-40-2619-1
| 11-71-XTGD-1052P-02 | FG-FGAS | 003 | 1 | - | Alarm setpoints for relays | Low Alarm |  |  | P11569-11-99-40-2619-1
| 11-71-XTGD-1052P-03 | FG-FGAS | 003 | 1 | NACC01 | ±10 | Accuracy | % |  | P11569-11-99-40-2619-1
| 11-71-XTGD-1052P-03 | FG-FGAS | 003 | 1 | HSE-HAZ_AREA | Hazardous Area | Area Classification |  |  | P11569-11-99-40-2619-1
| 11-71-XTGD-1052P-03 | FG-FGAS | 003 | 1 | - | 0–50 | Calibrated Range | ppm |  | P11569-11-99-40-2619-1
| 11-71-XTGD-1052P-03 | FG-FGAS | 003 | 1 | DETCOMM | 4–20 mA (HART) | Detector communication |  |  | P11569-11-99-40-2619-1
| 11-71-XTGD-1052P-03 | FG-FGAS | 003 | 1 | ENVIRONT |  | Environment |  | NOT APPLICABLE | P11569-11-99-40-2619-1
| 11-71-XTGD-1052P-03 | FG-FGAS | 003 | 1 | ACFS01 | Warning, Alarm & Fault relays | Fail Safe State of Circuit |  |  | P11569-11-99-40-2619-1
| 11-71-XTGD-1052P-03 | FG-FGAS | 003 | 1 | FAULTTOL | Calibration error, sensor heater error, low DC supply, | Fault tolerance |  |  | P11569-11-99-40-2619-1
| 11-71-XTGD-1052P-03 | FG-FGAS | 003 | 1 | - | H₂S Gas Detector | Gas to be detected |  |  | P11569-11-99-40-2619-1
| 11-71-XTGD-1052P-03 | FG-FGAS | 003 | 1 | - | Alarm setpoints for relays | High Alarm |  |  | P11569-11-99-40-2619-1
| 11-71-XTGD-1052P-03 | FG-FGAS | 003 | 1 | - | Alarm setpoints for relays | High High Alarm |  |  | P11569-11-99-40-2619-1
| 11-71-XTGD-1052P-03 | FG-FGAS | 003 | 1 | DPROTECT | IP66 | IP Rating |  |  | P11569-11-99-40-2619-1
| 11-71-XTGD-1052P-03 | FG-FGAS | 003 | 1 | LAYOUT | 161 × 104 × 86 | Layout | MM |  | P11569-11-99-40-2619-1
| 11-71-XTGD-1052P-03 | FG-FGAS | 003 | 1 | INSTLOCN | BLOCK VALVE STATION | Location on installation |  |  | P11569-11-99-40-2619-1
| 11-71-XTGD-1052P-03 | FG-FGAS | 003 | 1 | MANUF | General Monitors | Manufacturer |  |  | P11569-11-99-40-2619-1
| 11-71-XTGD-1052P-03 | FG-FGAS | 003 | 1 | MODEL | 4000TH-5-0-12-6 | Model |  |  | P11569-11-99-40-2619-1
| 11-71-XTGD-1052P-03 | FG-FGAS | 003 | 1 | - | 4–20 | OutPut Signal Range | mA |  | P11569-11-99-40-2619-1
| 11-71-XTGD-1052P-03 | FG-FGAS | 003 | 1 | APSU01 | 24 | Power Supply | VDC |  | P11569-11-99-40-2619-1
| 11-71-XTGD-1052P-03 | FG-FGAS | 003 | 1 | FGD-RT | 50 < 30 sec (sintered); T50 < 14 sec (screen) | Response Time |  |  | P11569-11-99-40-2619-1
| 11-71-XTGD-1052P-03 | FG-FGAS | 003 | 1 | SELFTEST | AVAILABLE | Self-test Feature |  |  | P11569-11-99-40-2619-1
| 11-71-XTGD-1052P-03 | FG-FGAS | 003 | 1 | SENSPRIN | Adsorption | Sensing principle |  |  | P11569-11-99-40-2619-1
| 11-71-XTGD-1052P-03 | FG-FGAS | 003 | 1 | EXPROTYP | IP 66 | Type of Ex protection |  |  | P11569-11-99-40-2619-1
| 11-71-XTGD-1052P-03 | FG-FGAS | 003 | 1 | ASIT01 | 4–20 mA (HART) | Type of Signal |  |  | P11569-11-99-40-2619-1
| 11-71-XTGD-1052P-03 | FG-FGAS | 003 | 1 | - | Alarm setpoints for relays | Low Alarm |  |  | P11569-11-99-40-2619-1
| 11-71-XTGD-1053W-01 | FG-FGAS | 003 | 1 | NACC01 | ±10 | Accuracy | % |  | P11569-11-99-40-2619-1
| 11-71-XTGD-1053W-01 | FG-FGAS | 003 | 1 | HSE-HAZ_AREA | Hazardous Area | Area Classification |  |  | P11569-11-99-40-2619-1
| 11-71-XTGD-1053W-01 | FG-FGAS | 003 | 1 | - | 0–50 | Calibrated Range | ppm |  | P11569-11-99-40-2619-1
| 11-71-XTGD-1053W-01 | FG-FGAS | 003 | 1 | DETCOMM | 4–20 mA (HART) | Detector communication |  |  | P11569-11-99-40-2619-1
| 11-71-XTGD-1053W-01 | FG-FGAS | 003 | 1 | ENVIRONT |  | Environment |  | NOT APPLICABLE | P11569-11-99-40-2619-1
| 11-71-XTGD-1053W-01 | FG-FGAS | 003 | 1 | ACFS01 | Warning, Alarm & Fault relays | Fail Safe State of Circuit |  |  | P11569-11-99-40-2619-1
| 11-71-XTGD-1053W-01 | FG-FGAS | 003 | 1 | FAULTTOL | Calibration error, sensor heater error, low DC supply, | Fault tolerance |  |  | P11569-11-99-40-2619-1
| 11-71-XTGD-1053W-01 | FG-FGAS | 003 | 1 | - | H₂S Gas Detector | Gas to be detected |  |  | P11569-11-99-40-2619-1
| 11-71-XTGD-1053W-01 | FG-FGAS | 003 | 1 | - | Alarm setpoints for relays | High Alarm |  |  | P11569-11-99-40-2619-1
| 11-71-XTGD-1053W-01 | FG-FGAS | 003 | 1 | - | Alarm setpoints for relays | High High Alarm |  |  | P11569-11-99-40-2619-1
| 11-71-XTGD-1053W-01 | FG-FGAS | 003 | 1 | DPROTECT | IP66 | IP Rating |  |  | P11569-11-99-40-2619-1
| 11-71-XTGD-1053W-01 | FG-FGAS | 003 | 1 | LAYOUT | 161 × 104 × 86 | Layout | MM |  | P11569-11-99-40-2619-1
| 11-71-XTGD-1053W-01 | FG-FGAS | 003 | 1 | INSTLOCN | BLOCK VALVE STATION | Location on installation |  |  | P11569-11-99-40-2619-1
| 11-71-XTGD-1053W-01 | FG-FGAS | 003 | 1 | MANUF | General Monitors | Manufacturer |  |  | P11569-11-99-40-2619-1
| 11-71-XTGD-1053W-01 | FG-FGAS | 003 | 1 | MODEL | 4000TH-5-0-12-6 | Model |  |  | P11569-11-99-40-2619-1
| 11-71-XTGD-1053W-01 | FG-FGAS | 003 | 1 | - | 4–20 | OutPut Signal Range | mA |  | P11569-11-99-40-2619-1
| 11-71-XTGD-1053W-01 | FG-FGAS | 003 | 1 | APSU01 | 24 | Power Supply | VDC |  | P11569-11-99-40-2619-1
| 11-71-XTGD-1053W-01 | FG-FGAS | 003 | 1 | FGD-RT | 50 < 30 sec (sintered); T50 < 14 sec (screen) | Response Time |  |  | P11569-11-99-40-2619-1
| 11-71-XTGD-1053W-01 | FG-FGAS | 003 | 1 | SELFTEST | AVAILABLE | Self-test Feature |  |  | P11569-11-99-40-2619-1
| 11-71-XTGD-1053W-01 | FG-FGAS | 003 | 1 | SENSPRIN | Adsorption | Sensing principle |  |  | P11569-11-99-40-2619-1
| 11-71-XTGD-1053W-01 | FG-FGAS | 003 | 1 | EXPROTYP | IP 66 | Type of Ex protection |  |  | P11569-11-99-40-2619-1
| 11-71-XTGD-1053W-01 | FG-FGAS | 003 | 1 | ASIT01 | 4–20 mA (HART) | Type of Signal |  |  | P11569-11-99-40-2619-1
| 11-71-XTGD-1053W-01 | FG-FGAS | 003 | 1 | - | Alarm setpoints for relays | Low Alarm |  |  | P11569-11-99-40-2619-1
| 11-71-XTGD-1053W-02 | FG-FGAS | 003 | 1 | NACC01 | ±10 | Accuracy | % |  | P11569-11-99-40-2619-1
| 11-71-XTGD-1053W-02 | FG-FGAS | 003 | 1 | HSE-HAZ_AREA | Hazardous Area | Area Classification |  |  | P11569-11-99-40-2619-1
| 11-71-XTGD-1053W-02 | FG-FGAS | 003 | 1 | - | 0–50 | Calibrated Range | ppm |  | P11569-11-99-40-2619-1
| 11-71-XTGD-1053W-02 | FG-FGAS | 003 | 1 | DETCOMM | 4–20 mA (HART) | Detector communication |  |  | P11569-11-99-40-2619-1
| 11-71-XTGD-1053W-02 | FG-FGAS | 003 | 1 | ENVIRONT |  | Environment |  | NOT APPLICABLE | P11569-11-99-40-2619-1
| 11-71-XTGD-1053W-02 | FG-FGAS | 003 | 1 | ACFS01 | Warning, Alarm & Fault relays | Fail Safe State of Circuit |  |  | P11569-11-99-40-2619-1
| 11-71-XTGD-1053W-02 | FG-FGAS | 003 | 1 | FAULTTOL | Calibration error, sensor heater error, low DC supply, | Fault tolerance |  |  | P11569-11-99-40-2619-1
| 11-71-XTGD-1053W-02 | FG-FGAS | 003 | 1 | - | H₂S Gas Detector | Gas to be detected |  |  | P11569-11-99-40-2619-1
| 11-71-XTGD-1053W-02 | FG-FGAS | 003 | 1 | - | Alarm setpoints for relays | High Alarm |  |  | P11569-11-99-40-2619-1
| 11-71-XTGD-1053W-02 | FG-FGAS | 003 | 1 | - | Alarm setpoints for relays | High High Alarm |  |  | P11569-11-99-40-2619-1
| 11-71-XTGD-1053W-02 | FG-FGAS | 003 | 1 | DPROTECT | IP66 | IP Rating |  |  | P11569-11-99-40-2619-1
| 11-71-XTGD-1053W-02 | FG-FGAS | 003 | 1 | LAYOUT | 161 × 104 × 86 | Layout | MM |  | P11569-11-99-40-2619-1
| 11-71-XTGD-1053W-02 | FG-FGAS | 003 | 1 | INSTLOCN | BLOCK VALVE STATION | Location on installation |  |  | P11569-11-99-40-2619-1
| 11-71-XTGD-1053W-02 | FG-FGAS | 003 | 1 | MANUF | General Monitors | Manufacturer |  |  | P11569-11-99-40-2619-1
| 11-71-XTGD-1053W-02 | FG-FGAS | 003 | 1 | MODEL | 4000TH-5-0-12-6 | Model |  |  | P11569-11-99-40-2619-1
| 11-71-XTGD-1053W-02 | FG-FGAS | 003 | 1 | - | 4–20 | OutPut Signal Range | mA |  | P11569-11-99-40-2619-1
| 11-71-XTGD-1053W-02 | FG-FGAS | 003 | 1 | APSU01 | 24 | Power Supply | VDC |  | P11569-11-99-40-2619-1
| 11-71-XTGD-1053W-02 | FG-FGAS | 003 | 1 | FGD-RT | 50 < 30 sec (sintered); T50 < 14 sec (screen) | Response Time |  |  | P11569-11-99-40-2619-1
| 11-71-XTGD-1053W-02 | FG-FGAS | 003 | 1 | SELFTEST | AVAILABLE | Self-test Feature |  |  | P11569-11-99-40-2619-1
| 11-71-XTGD-1053W-02 | FG-FGAS | 003 | 1 | SENSPRIN | Adsorption | Sensing principle |  |  | P11569-11-99-40-2619-1
| 11-71-XTGD-1053W-02 | FG-FGAS | 003 | 1 | EXPROTYP | IP 66 | Type of Ex protection |  |  | P11569-11-99-40-2619-1
| 11-71-XTGD-1053W-02 | FG-FGAS | 003 | 1 | ASIT01 | 4–20 mA (HART) | Type of Signal |  |  | P11569-11-99-40-2619-1
| 11-71-XTGD-1053W-02 | FG-FGAS | 003 | 1 | - | Alarm setpoints for relays | Low Alarm |  |  | P11569-11-99-40-2619-1
| 11-71-XTGD-1053W-07 | FG-FGAS | 003 | 1 | NACC01 | ±10 | Accuracy | % |  | P11569-11-99-40-2619-1
| 11-71-XTGD-1053W-07 | FG-FGAS | 003 | 1 | HSE-HAZ_AREA | Hazardous Area | Area Classification |  |  | P11569-11-99-40-2619-1
| 11-71-XTGD-1053W-07 | FG-FGAS | 003 | 1 | - | 0–50 | Calibrated Range | ppm |  | P11569-11-99-40-2619-1
| 11-71-XTGD-1053W-07 | FG-FGAS | 003 | 1 | DETCOMM | 4–20 mA (HART) | Detector communication |  |  | P11569-11-99-40-2619-1
| 11-71-XTGD-1053W-07 | FG-FGAS | 003 | 1 | ENVIRONT |  | Environment |  | NOT APPLICABLE | P11569-11-99-40-2619-1
| 11-71-XTGD-1053W-07 | FG-FGAS | 003 | 1 | ACFS01 | Warning, Alarm & Fault relays | Fail Safe State of Circuit |  |  | P11569-11-99-40-2619-1
| 11-71-XTGD-1053W-07 | FG-FGAS | 003 | 1 | FAULTTOL | Calibration error, sensor heater error, low DC supply, | Fault tolerance |  |  | P11569-11-99-40-2619-1
| 11-71-XTGD-1053W-07 | FG-FGAS | 003 | 1 | - | H₂S Gas Detector | Gas to be detected |  |  | P11569-11-99-40-2619-1
| 11-71-XTGD-1053W-07 | FG-FGAS | 003 | 1 | - | Alarm setpoints for relays | High Alarm |  |  | P11569-11-99-40-2619-1
| 11-71-XTGD-1053W-07 | FG-FGAS | 003 | 1 | - | Alarm setpoints for relays | High High Alarm |  |  | P11569-11-99-40-2619-1
| 11-71-XTGD-1053W-07 | FG-FGAS | 003 | 1 | DPROTECT | IP66 | IP Rating |  |  | P11569-11-99-40-2619-1
| 11-71-XTGD-1053W-07 | FG-FGAS | 003 | 1 | LAYOUT | 161 × 104 × 86 | Layout | MM |  | P11569-11-99-40-2619-1
| 11-71-XTGD-1053W-07 | FG-FGAS | 003 | 1 | INSTLOCN | BLOCK VALVE STATION | Location on installation |  |  | P11569-11-99-40-2619-1
| 11-71-XTGD-1053W-07 | FG-FGAS | 003 | 1 | MANUF | General Monitors | Manufacturer |  |  | P11569-11-99-40-2619-1
| 11-71-XTGD-1053W-07 | FG-FGAS | 003 | 1 | MODEL | 4000TH-5-0-12-6 | Model |  |  | P11569-11-99-40-2619-1
| 11-71-XTGD-1053W-07 | FG-FGAS | 003 | 1 | - | 4–20 | OutPut Signal Range | mA |  | P11569-11-99-40-2619-1
| 11-71-XTGD-1053W-07 | FG-FGAS | 003 | 1 | APSU01 | 24 | Power Supply | VDC |  | P11569-11-99-40-2619-1
| 11-71-XTGD-1053W-07 | FG-FGAS | 003 | 1 | FGD-RT | 50 < 30 sec (sintered); T50 < 14 sec (screen) | Response Time |  |  | P11569-11-99-40-2619-1
| 11-71-XTGD-1053W-07 | FG-FGAS | 003 | 1 | SELFTEST | AVAILABLE | Self-test Feature |  |  | P11569-11-99-40-2619-1
| 11-71-XTGD-1053W-07 | FG-FGAS | 003 | 1 | SENSPRIN | Adsorption | Sensing principle |  |  | P11569-11-99-40-2619-1
| 11-71-XTGD-1053W-07 | FG-FGAS | 003 | 1 | EXPROTYP | IP 66 | Type of Ex protection |  |  | P11569-11-99-40-2619-1
| 11-71-XTGD-1053W-07 | FG-FGAS | 003 | 1 | ASIT01 | 4–20 mA (HART) | Type of Signal |  |  | P11569-11-99-40-2619-1
| 11-71-XTGD-1053W-07 | FG-FGAS | 003 | 1 | - | Alarm setpoints for relays | Low Alarm |  |  | P11569-11-99-40-2619-1
| 11-71-XTGD-1053W-08 | FG-FGAS | 003 | 1 | NACC01 | ±10 | Accuracy | % |  | P11569-11-99-40-2619-1
| 11-71-XTGD-1053W-08 | FG-FGAS | 003 | 1 | HSE-HAZ_AREA | Hazardous Area | Area Classification |  |  | P11569-11-99-40-2619-1
| 11-71-XTGD-1053W-08 | FG-FGAS | 003 | 1 | - | 0–50 | Calibrated Range | ppm |  | P11569-11-99-40-2619-1
| 11-71-XTGD-1053W-08 | FG-FGAS | 003 | 1 | DETCOMM | 4–20 mA (HART) | Detector communication |  |  | P11569-11-99-40-2619-1
| 11-71-XTGD-1053W-08 | FG-FGAS | 003 | 1 | ENVIRONT |  | Environment |  | NOT APPLICABLE | P11569-11-99-40-2619-1
| 11-71-XTGD-1053W-08 | FG-FGAS | 003 | 1 | ACFS01 | Warning, Alarm & Fault relays | Fail Safe State of Circuit |  |  | P11569-11-99-40-2619-1
| 11-71-XTGD-1053W-08 | FG-FGAS | 003 | 1 | FAULTTOL | Calibration error, sensor heater error, low DC supply, | Fault tolerance |  |  | P11569-11-99-40-2619-1
| 11-71-XTGD-1053W-08 | FG-FGAS | 003 | 1 | - | H₂S Gas Detector | Gas to be detected |  |  | P11569-11-99-40-2619-1
| 11-71-XTGD-1053W-08 | FG-FGAS | 003 | 1 | - | Alarm setpoints for relays | High Alarm |  |  | P11569-11-99-40-2619-1
| 11-71-XTGD-1053W-08 | FG-FGAS | 003 | 1 | - | Alarm setpoints for relays | High High Alarm |  |  | P11569-11-99-40-2619-1
| 11-71-XTGD-1053W-08 | FG-FGAS | 003 | 1 | DPROTECT | IP66 | IP Rating |  |  | P11569-11-99-40-2619-1
| 11-71-XTGD-1053W-08 | FG-FGAS | 003 | 1 | LAYOUT | 161 × 104 × 86 | Layout | MM |  | P11569-11-99-40-2619-1
| 11-71-XTGD-1053W-08 | FG-FGAS | 003 | 1 | INSTLOCN | BLOCK VALVE STATION | Location on installation |  |  | P11569-11-99-40-2619-1
| 11-71-XTGD-1053W-08 | FG-FGAS | 003 | 1 | MANUF | General Monitors | Manufacturer |  |  | P11569-11-99-40-2619-1
| 11-71-XTGD-1053W-08 | FG-FGAS | 003 | 1 | MODEL | 4000TH-5-0-12-6 | Model |  |  | P11569-11-99-40-2619-1
| 11-71-XTGD-1053W-08 | FG-FGAS | 003 | 1 | - | 4–20 | OutPut Signal Range | mA |  | P11569-11-99-40-2619-1
| 11-71-XTGD-1053W-08 | FG-FGAS | 003 | 1 | APSU01 | 24 | Power Supply | VDC |  | P11569-11-99-40-2619-1
| 11-71-XTGD-1053W-08 | FG-FGAS | 003 | 1 | FGD-RT | 50 < 30 sec (sintered); T50 < 14 sec (screen) | Response Time |  |  | P11569-11-99-40-2619-1
| 11-71-XTGD-1053W-08 | FG-FGAS | 003 | 1 | SELFTEST | AVAILABLE | Self-test Feature |  |  | P11569-11-99-40-2619-1
| 11-71-XTGD-1053W-08 | FG-FGAS | 003 | 1 | SENSPRIN | Adsorption | Sensing principle |  |  | P11569-11-99-40-2619-1
| 11-71-XTGD-1053W-08 | FG-FGAS | 003 | 1 | EXPROTYP | IP 66 | Type of Ex protection |  |  | P11569-11-99-40-2619-1
| 11-71-XTGD-1053W-08 | FG-FGAS | 003 | 1 | ASIT01 | 4–20 mA (HART) | Type of Signal |  |  | P11569-11-99-40-2619-1
| 11-71-XTGD-1053W-08 | FG-FGAS | 003 | 1 | - | Alarm setpoints for relays | Low Alarm |  |  | P11569-11-99-40-2619-1
| 11-71-XTGD-1054W-01 | FG-FGAS | 003 | 1 | NACC01 | ±10 | Accuracy | % |  | P11569-11-99-40-2619-1
| 11-71-XTGD-1054W-01 | FG-FGAS | 003 | 1 | HSE-HAZ_AREA | Hazardous Area | Area Classification |  |  | P11569-11-99-40-2619-1
| 11-71-XTGD-1054W-01 | FG-FGAS | 003 | 1 | - | 0–50 | Calibrated Range | ppm |  | P11569-11-99-40-2619-1
| 11-71-XTGD-1054W-01 | FG-FGAS | 003 | 1 | DETCOMM | 4–20 mA (HART) | Detector communication |  |  | P11569-11-99-40-2619-1
| 11-71-XTGD-1054W-01 | FG-FGAS | 003 | 1 | ENVIRONT |  | Environment |  | NOT APPLICABLE | P11569-11-99-40-2619-1
| 11-71-XTGD-1054W-01 | FG-FGAS | 003 | 1 | ACFS01 | Warning, Alarm & Fault relays | Fail Safe State of Circuit |  |  | P11569-11-99-40-2619-1
| 11-71-XTGD-1054W-01 | FG-FGAS | 003 | 1 | FAULTTOL | Calibration error, sensor heater error, low DC supply, | Fault tolerance |  |  | P11569-11-99-40-2619-1
| 11-71-XTGD-1054W-01 | FG-FGAS | 003 | 1 | - | H₂S Gas Detector | Gas to be detected |  |  | P11569-11-99-40-2619-1
| 11-71-XTGD-1054W-01 | FG-FGAS | 003 | 1 | - | Alarm setpoints for relays | High Alarm |  |  | P11569-11-99-40-2619-1
| 11-71-XTGD-1054W-01 | FG-FGAS | 003 | 1 | - | Alarm setpoints for relays | High High Alarm |  |  | P11569-11-99-40-2619-1
| 11-71-XTGD-1054W-01 | FG-FGAS | 003 | 1 | DPROTECT | IP66 | IP Rating |  |  | P11569-11-99-40-2619-1
| 11-71-XTGD-1054W-01 | FG-FGAS | 003 | 1 | LAYOUT | 161 × 104 × 86 | Layout | MM |  | P11569-11-99-40-2619-1
| 11-71-XTGD-1054W-01 | FG-FGAS | 003 | 1 | INSTLOCN | BLOCK VALVE STATION | Location on installation |  |  | P11569-11-99-40-2619-1
| 11-71-XTGD-1054W-01 | FG-FGAS | 003 | 1 | MANUF | General Monitors | Manufacturer |  |  | P11569-11-99-40-2619-1
| 11-71-XTGD-1054W-01 | FG-FGAS | 003 | 1 | MODEL | 4000TH-5-0-12-6 | Model |  |  | P11569-11-99-40-2619-1
| 11-71-XTGD-1054W-01 | FG-FGAS | 003 | 1 | - | 4–20 | OutPut Signal Range | mA |  | P11569-11-99-40-2619-1
| 11-71-XTGD-1054W-01 | FG-FGAS | 003 | 1 | APSU01 | 24 | Power Supply | VDC |  | P11569-11-99-40-2619-1
| 11-71-XTGD-1054W-01 | FG-FGAS | 003 | 1 | FGD-RT | 50 < 30 sec (sintered); T50 < 14 sec (screen) | Response Time |  |  | P11569-11-99-40-2619-1
| 11-71-XTGD-1054W-01 | FG-FGAS | 003 | 1 | SELFTEST | AVAILABLE | Self-test Feature |  |  | P11569-11-99-40-2619-1
| 11-71-XTGD-1054W-01 | FG-FGAS | 003 | 1 | SENSPRIN | Adsorption | Sensing principle |  |  | P11569-11-99-40-2619-1
| 11-71-XTGD-1054W-01 | FG-FGAS | 003 | 1 | EXPROTYP | IP 66 | Type of Ex protection |  |  | P11569-11-99-40-2619-1
| 11-71-XTGD-1054W-01 | FG-FGAS | 003 | 1 | ASIT01 | 4–20 mA (HART) | Type of Signal |  |  | P11569-11-99-40-2619-1
| 11-71-XTGD-1054W-01 | FG-FGAS | 003 | 1 | - | Alarm setpoints for relays | Low Alarm |  |  | P11569-11-99-40-2619-1
| 11-71-XTGD-1054W-02 | FG-FGAS | 003 | 1 | NACC01 | ±10 | Accuracy | % |  | P11569-11-99-40-2619-1
| 11-71-XTGD-1054W-02 | FG-FGAS | 003 | 1 | HSE-HAZ_AREA | Hazardous Area | Area Classification |  |  | P11569-11-99-40-2619-1
| 11-71-XTGD-1054W-02 | FG-FGAS | 003 | 1 | - | 0–50 | Calibrated Range | ppm |  | P11569-11-99-40-2619-1
| 11-71-XTGD-1054W-02 | FG-FGAS | 003 | 1 | DETCOMM | 4–20 mA (HART) | Detector communication |  |  | P11569-11-99-40-2619-1
| 11-71-XTGD-1054W-02 | FG-FGAS | 003 | 1 | ENVIRONT |  | Environment |  | NOT APPLICABLE | P11569-11-99-40-2619-1
| 11-71-XTGD-1054W-02 | FG-FGAS | 003 | 1 | ACFS01 | Warning, Alarm & Fault relays | Fail Safe State of Circuit |  |  | P11569-11-99-40-2619-1
| 11-71-XTGD-1054W-02 | FG-FGAS | 003 | 1 | FAULTTOL | Calibration error, sensor heater error, low DC supply, | Fault tolerance |  |  | P11569-11-99-40-2619-1
| 11-71-XTGD-1054W-02 | FG-FGAS | 003 | 1 | - | H₂S Gas Detector | Gas to be detected |  |  | P11569-11-99-40-2619-1
| 11-71-XTGD-1054W-02 | FG-FGAS | 003 | 1 | - | Alarm setpoints for relays | High Alarm |  |  | P11569-11-99-40-2619-1
| 11-71-XTGD-1054W-02 | FG-FGAS | 003 | 1 | - | Alarm setpoints for relays | High High Alarm |  |  | P11569-11-99-40-2619-1
| 11-71-XTGD-1054W-02 | FG-FGAS | 003 | 1 | DPROTECT | IP66 | IP Rating |  |  | P11569-11-99-40-2619-1
| 11-71-XTGD-1054W-02 | FG-FGAS | 003 | 1 | LAYOUT | 161 × 104 × 86 | Layout | MM |  | P11569-11-99-40-2619-1
| 11-71-XTGD-1054W-02 | FG-FGAS | 003 | 1 | INSTLOCN | BLOCK VALVE STATION | Location on installation |  |  | P11569-11-99-40-2619-1
| 11-71-XTGD-1054W-02 | FG-FGAS | 003 | 1 | MANUF | General Monitors | Manufacturer |  |  | P11569-11-99-40-2619-1
| 11-71-XTGD-1054W-02 | FG-FGAS | 003 | 1 | MODEL | 4000TH-5-0-12-6 | Model |  |  | P11569-11-99-40-2619-1
| 11-71-XTGD-1054W-02 | FG-FGAS | 003 | 1 | - | 4–20 | OutPut Signal Range | mA |  | P11569-11-99-40-2619-1
| 11-71-XTGD-1054W-02 | FG-FGAS | 003 | 1 | APSU01 | 24 | Power Supply | VDC |  | P11569-11-99-40-2619-1
| 11-71-XTGD-1054W-02 | FG-FGAS | 003 | 1 | FGD-RT | 50 < 30 sec (sintered); T50 < 14 sec (screen) | Response Time |  |  | P11569-11-99-40-2619-1
| 11-71-XTGD-1054W-02 | FG-FGAS | 003 | 1 | SELFTEST | AVAILABLE | Self-test Feature |  |  | P11569-11-99-40-2619-1
| 11-71-XTGD-1054W-02 | FG-FGAS | 003 | 1 | SENSPRIN | Adsorption | Sensing principle |  |  | P11569-11-99-40-2619-1
| 11-71-XTGD-1054W-02 | FG-FGAS | 003 | 1 | EXPROTYP | IP 66 | Type of Ex protection |  |  | P11569-11-99-40-2619-1
| 11-71-XTGD-1054W-02 | FG-FGAS | 003 | 1 | ASIT01 | 4–20 mA (HART) | Type of Signal |  |  | P11569-11-99-40-2619-1
| 11-71-XTGD-1054W-02 | FG-FGAS | 003 | 1 | - | Alarm setpoints for relays | Low Alarm |  |  | P11569-11-99-40-2619-1
| 11-71-XTGD-1054W-07 | FG-FGAS | 003 | 1 | NACC01 | ±10 | Accuracy | % |  | P11569-11-99-40-2619-1
| 11-71-XTGD-1054W-07 | FG-FGAS | 003 | 1 | HSE-HAZ_AREA | Hazardous Area | Area Classification |  |  | P11569-11-99-40-2619-1
| 11-71-XTGD-1054W-07 | FG-FGAS | 003 | 1 | - | 0–50 | Calibrated Range | ppm |  | P11569-11-99-40-2619-1
| 11-71-XTGD-1054W-07 | FG-FGAS | 003 | 1 | DETCOMM | 4–20 mA (HART) | Detector communication |  |  | P11569-11-99-40-2619-1
| 11-71-XTGD-1054W-07 | FG-FGAS | 003 | 1 | ENVIRONT |  | Environment |  | NOT APPLICABLE | P11569-11-99-40-2619-1
| 11-71-XTGD-1054W-07 | FG-FGAS | 003 | 1 | ACFS01 | Warning, Alarm & Fault relays | Fail Safe State of Circuit |  |  | P11569-11-99-40-2619-1
| 11-71-XTGD-1054W-07 | FG-FGAS | 003 | 1 | FAULTTOL | Calibration error, sensor heater error, low DC supply, | Fault tolerance |  |  | P11569-11-99-40-2619-1
| 11-71-XTGD-1054W-07 | FG-FGAS | 003 | 1 | - | H₂S Gas Detector | Gas to be detected |  |  | P11569-11-99-40-2619-1
| 11-71-XTGD-1054W-07 | FG-FGAS | 003 | 1 | - | Alarm setpoints for relays | High Alarm |  |  | P11569-11-99-40-2619-1
| 11-71-XTGD-1054W-07 | FG-FGAS | 003 | 1 | - | Alarm setpoints for relays | High High Alarm |  |  | P11569-11-99-40-2619-1
| 11-71-XTGD-1054W-07 | FG-FGAS | 003 | 1 | DPROTECT | IP66 | IP Rating |  |  | P11569-11-99-40-2619-1
| 11-71-XTGD-1054W-07 | FG-FGAS | 003 | 1 | LAYOUT | 161 × 104 × 86 | Layout | MM |  | P11569-11-99-40-2619-1
| 11-71-XTGD-1054W-07 | FG-FGAS | 003 | 1 | INSTLOCN | BLOCK VALVE STATION | Location on installation |  |  | P11569-11-99-40-2619-1
| 11-71-XTGD-1054W-07 | FG-FGAS | 003 | 1 | MANUF | General Monitors | Manufacturer |  |  | P11569-11-99-40-2619-1
| 11-71-XTGD-1054W-07 | FG-FGAS | 003 | 1 | MODEL | 4000TH-5-0-12-6 | Model |  |  | P11569-11-99-40-2619-1
| 11-71-XTGD-1054W-07 | FG-FGAS | 003 | 1 | - | 4–20 | OutPut Signal Range | mA |  | P11569-11-99-40-2619-1
| 11-71-XTGD-1054W-07 | FG-FGAS | 003 | 1 | APSU01 | 24 | Power Supply | VDC |  | P11569-11-99-40-2619-1
| 11-71-XTGD-1054W-07 | FG-FGAS | 003 | 1 | FGD-RT | 50 < 30 sec (sintered); T50 < 14 sec (screen) | Response Time |  |  | P11569-11-99-40-2619-1
| 11-71-XTGD-1054W-07 | FG-FGAS | 003 | 1 | SELFTEST | AVAILABLE | Self-test Feature |  |  | P11569-11-99-40-2619-1
| 11-71-XTGD-1054W-07 | FG-FGAS | 003 | 1 | SENSPRIN | Adsorption | Sensing principle |  |  | P11569-11-99-40-2619-1
| 11-71-XTGD-1054W-07 | FG-FGAS | 003 | 1 | EXPROTYP | IP 66 | Type of Ex protection |  |  | P11569-11-99-40-2619-1
| 11-71-XTGD-1054W-07 | FG-FGAS | 003 | 1 | ASIT01 | 4–20 mA (HART) | Type of Signal |  |  | P11569-11-99-40-2619-1
| 11-71-XTGD-1054W-07 | FG-FGAS | 003 | 1 | - | Alarm setpoints for relays | Low Alarm |  |  | P11569-11-99-40-2619-1
| 11-71-XTGD-1054W-08 | FG-FGAS | 003 | 1 | NACC01 | ±10 | Accuracy | % |  | P11569-11-99-40-2619-1
| 11-71-XTGD-1054W-08 | FG-FGAS | 003 | 1 | HSE-HAZ_AREA | Hazardous Area | Area Classification |  |  | P11569-11-99-40-2619-1
| 11-71-XTGD-1054W-08 | FG-FGAS | 003 | 1 | - | 0–50 | Calibrated Range | ppm |  | P11569-11-99-40-2619-1
| 11-71-XTGD-1054W-08 | FG-FGAS | 003 | 1 | DETCOMM | 4–20 mA (HART) | Detector communication |  |  | P11569-11-99-40-2619-1
| 11-71-XTGD-1054W-08 | FG-FGAS | 003 | 1 | ENVIRONT |  | Environment |  | NOT APPLICABLE | P11569-11-99-40-2619-1
| 11-71-XTGD-1054W-08 | FG-FGAS | 003 | 1 | ACFS01 | Warning, Alarm & Fault relays | Fail Safe State of Circuit |  |  | P11569-11-99-40-2619-1
| 11-71-XTGD-1054W-08 | FG-FGAS | 003 | 1 | FAULTTOL | Calibration error, sensor heater error, low DC supply, | Fault tolerance |  |  | P11569-11-99-40-2619-1
| 11-71-XTGD-1054W-08 | FG-FGAS | 003 | 1 | - | H₂S Gas Detector | Gas to be detected |  |  | P11569-11-99-40-2619-1
| 11-71-XTGD-1054W-08 | FG-FGAS | 003 | 1 | - | Alarm setpoints for relays | High Alarm |  |  | P11569-11-99-40-2619-1
| 11-71-XTGD-1054W-08 | FG-FGAS | 003 | 1 | - | Alarm setpoints for relays | High High Alarm |  |  | P11569-11-99-40-2619-1
| 11-71-XTGD-1054W-08 | FG-FGAS | 003 | 1 | DPROTECT | IP66 | IP Rating |  |  | P11569-11-99-40-2619-1
| 11-71-XTGD-1054W-08 | FG-FGAS | 003 | 1 | LAYOUT | 161 × 104 × 86 | Layout | MM |  | P11569-11-99-40-2619-1
| 11-71-XTGD-1054W-08 | FG-FGAS | 003 | 1 | INSTLOCN | BLOCK VALVE STATION | Location on installation |  |  | P11569-11-99-40-2619-1
| 11-71-XTGD-1054W-08 | FG-FGAS | 003 | 1 | MANUF | General Monitors | Manufacturer |  |  | P11569-11-99-40-2619-1
| 11-71-XTGD-1054W-08 | FG-FGAS | 003 | 1 | MODEL | 4000TH-5-0-12-6 | Model |  |  | P11569-11-99-40-2619-1
| 11-71-XTGD-1054W-08 | FG-FGAS | 003 | 1 | - | 4–20 | OutPut Signal Range | mA |  | P11569-11-99-40-2619-1
| 11-71-XTGD-1054W-08 | FG-FGAS | 003 | 1 | APSU01 | 24 | Power Supply | VDC |  | P11569-11-99-40-2619-1
| 11-71-XTGD-1054W-08 | FG-FGAS | 003 | 1 | FGD-RT | 50 < 30 sec (sintered); T50 < 14 sec (screen) | Response Time |  |  | P11569-11-99-40-2619-1
| 11-71-XTGD-1054W-08 | FG-FGAS | 003 | 1 | SELFTEST | AVAILABLE | Self-test Feature |  |  | P11569-11-99-40-2619-1
| 11-71-XTGD-1054W-08 | FG-FGAS | 003 | 1 | SENSPRIN | Adsorption | Sensing principle |  |  | P11569-11-99-40-2619-1
| 11-71-XTGD-1054W-08 | FG-FGAS | 003 | 1 | EXPROTYP | IP 66 | Type of Ex protection |  |  | P11569-11-99-40-2619-1
| 11-71-XTGD-1054W-08 | FG-FGAS | 003 | 1 | ASIT01 | 4–20 mA (HART) | Type of Signal |  |  | P11569-11-99-40-2619-1
| 11-71-XTGD-1054W-08 | FG-FGAS | 003 | 1 | - | Alarm setpoints for relays | Low Alarm |  |  | P11569-11-99-40-2619-1
| 11-71-XTGD-1055W-03 | FG-FGAS | 003 | 1 | NACC01 | ±10 | Accuracy | % |  | P11569-11-99-40-2619-1
| 11-71-XTGD-1055W-03 | FG-FGAS | 003 | 1 | HSE-HAZ_AREA | Hazardous Area | Area Classification |  |  | P11569-11-99-40-2619-1
| 11-71-XTGD-1055W-03 | FG-FGAS | 003 | 1 | - | 0–50 | Calibrated Range | ppm |  | P11569-11-99-40-2619-1
| 11-71-XTGD-1055W-03 | FG-FGAS | 003 | 1 | DETCOMM | 4–20 mA (HART) | Detector communication |  |  | P11569-11-99-40-2619-1
| 11-71-XTGD-1055W-03 | FG-FGAS | 003 | 1 | ENVIRONT |  | Environment |  | NOT APPLICABLE | P11569-11-99-40-2619-1
| 11-71-XTGD-1055W-03 | FG-FGAS | 003 | 1 | ACFS01 | Warning, Alarm & Fault relays | Fail Safe State of Circuit |  |  | P11569-11-99-40-2619-1
| 11-71-XTGD-1055W-03 | FG-FGAS | 003 | 1 | FAULTTOL | Calibration error, sensor heater error, low DC supply, | Fault tolerance |  |  | P11569-11-99-40-2619-1
| 11-71-XTGD-1055W-03 | FG-FGAS | 003 | 1 | - | H₂S Gas Detector | Gas to be detected |  |  | P11569-11-99-40-2619-1
| 11-71-XTGD-1055W-03 | FG-FGAS | 003 | 1 | - | Alarm setpoints for relays | High Alarm |  |  | P11569-11-99-40-2619-1
| 11-71-XTGD-1055W-03 | FG-FGAS | 003 | 1 | - | Alarm setpoints for relays | High High Alarm |  |  | P11569-11-99-40-2619-1
| 11-71-XTGD-1055W-03 | FG-FGAS | 003 | 1 | DPROTECT | IP66 | IP Rating |  |  | P11569-11-99-40-2619-1
| 11-71-XTGD-1055W-03 | FG-FGAS | 003 | 1 | LAYOUT | 161 × 104 × 86 | Layout | MM |  | P11569-11-99-40-2619-1
| 11-71-XTGD-1055W-03 | FG-FGAS | 003 | 1 | INSTLOCN | BLOCK VALVE STATION | Location on installation |  |  | P11569-11-99-40-2619-1
| 11-71-XTGD-1055W-03 | FG-FGAS | 003 | 1 | MANUF | General Monitors | Manufacturer |  |  | P11569-11-99-40-2619-1
| 11-71-XTGD-1055W-03 | FG-FGAS | 003 | 1 | MODEL | 4000TH-5-0-12-6 | Model |  |  | P11569-11-99-40-2619-1
| 11-71-XTGD-1055W-03 | FG-FGAS | 003 | 1 | - | 4–20 | OutPut Signal Range | mA |  | P11569-11-99-40-2619-1
| 11-71-XTGD-1055W-03 | FG-FGAS | 003 | 1 | APSU01 | 24 | Power Supply | VDC |  | P11569-11-99-40-2619-1
| 11-71-XTGD-1055W-03 | FG-FGAS | 003 | 1 | FGD-RT | 50 < 30 sec (sintered); T50 < 14 sec (screen) | Response Time |  |  | P11569-11-99-40-2619-1
| 11-71-XTGD-1055W-03 | FG-FGAS | 003 | 1 | SELFTEST | AVAILABLE | Self-test Feature |  |  | P11569-11-99-40-2619-1
| 11-71-XTGD-1055W-03 | FG-FGAS | 003 | 1 | SENSPRIN | Adsorption | Sensing principle |  |  | P11569-11-99-40-2619-1
| 11-71-XTGD-1055W-03 | FG-FGAS | 003 | 1 | EXPROTYP | IP 66 | Type of Ex protection |  |  | P11569-11-99-40-2619-1
| 11-71-XTGD-1055W-03 | FG-FGAS | 003 | 1 | ASIT01 | 4–20 mA (HART) | Type of Signal |  |  | P11569-11-99-40-2619-1
| 11-71-XTGD-1055W-03 | FG-FGAS | 003 | 1 | - | Alarm setpoints for relays | Low Alarm |  |  | P11569-11-99-40-2619-1
| 11-71-XTGD-1055W-04 | FG-FGAS | 003 | 1 | NACC01 | ±10 | Accuracy | % |  | P11569-11-99-40-2619-1
| 11-71-XTGD-1055W-04 | FG-FGAS | 003 | 1 | HSE-HAZ_AREA | Hazardous Area | Area Classification |  |  | P11569-11-99-40-2619-1
| 11-71-XTGD-1055W-04 | FG-FGAS | 003 | 1 | - | 0–50 | Calibrated Range | ppm |  | P11569-11-99-40-2619-1
| 11-71-XTGD-1055W-04 | FG-FGAS | 003 | 1 | DETCOMM | 4–20 mA (HART) | Detector communication |  |  | P11569-11-99-40-2619-1
| 11-71-XTGD-1055W-04 | FG-FGAS | 003 | 1 | ENVIRONT |  | Environment |  | NOT APPLICABLE | P11569-11-99-40-2619-1
| 11-71-XTGD-1055W-04 | FG-FGAS | 003 | 1 | ACFS01 | Warning, Alarm & Fault relays | Fail Safe State of Circuit |  |  | P11569-11-99-40-2619-1
| 11-71-XTGD-1055W-04 | FG-FGAS | 003 | 1 | FAULTTOL | Calibration error, sensor heater error, low DC supply, | Fault tolerance |  |  | P11569-11-99-40-2619-1
| 11-71-XTGD-1055W-04 | FG-FGAS | 003 | 1 | - | H₂S Gas Detector | Gas to be detected |  |  | P11569-11-99-40-2619-1
| 11-71-XTGD-1055W-04 | FG-FGAS | 003 | 1 | - | Alarm setpoints for relays | High Alarm |  |  | P11569-11-99-40-2619-1
| 11-71-XTGD-1055W-04 | FG-FGAS | 003 | 1 | - | Alarm setpoints for relays | High High Alarm |  |  | P11569-11-99-40-2619-1
| 11-71-XTGD-1055W-04 | FG-FGAS | 003 | 1 | DPROTECT | IP66 | IP Rating |  |  | P11569-11-99-40-2619-1
| 11-71-XTGD-1055W-04 | FG-FGAS | 003 | 1 | LAYOUT | 161 × 104 × 86 | Layout | MM |  | P11569-11-99-40-2619-1
| 11-71-XTGD-1055W-04 | FG-FGAS | 003 | 1 | INSTLOCN | BLOCK VALVE STATION | Location on installation |  |  | P11569-11-99-40-2619-1
| 11-71-XTGD-1055W-04 | FG-FGAS | 003 | 1 | MANUF | General Monitors | Manufacturer |  |  | P11569-11-99-40-2619-1
| 11-71-XTGD-1055W-04 | FG-FGAS | 003 | 1 | MODEL | 4000TH-5-0-12-6 | Model |  |  | P11569-11-99-40-2619-1
| 11-71-XTGD-1055W-04 | FG-FGAS | 003 | 1 | - | 4–20 | OutPut Signal Range | mA |  | P11569-11-99-40-2619-1
| 11-71-XTGD-1055W-04 | FG-FGAS | 003 | 1 | APSU01 | 24 | Power Supply | VDC |  | P11569-11-99-40-2619-1
| 11-71-XTGD-1055W-04 | FG-FGAS | 003 | 1 | FGD-RT | 50 < 30 sec (sintered); T50 < 14 sec (screen) | Response Time |  |  | P11569-11-99-40-2619-1
| 11-71-XTGD-1055W-04 | FG-FGAS | 003 | 1 | SELFTEST | AVAILABLE | Self-test Feature |  |  | P11569-11-99-40-2619-1
| 11-71-XTGD-1055W-04 | FG-FGAS | 003 | 1 | SENSPRIN | Adsorption | Sensing principle |  |  | P11569-11-99-40-2619-1
| 11-71-XTGD-1055W-04 | FG-FGAS | 003 | 1 | EXPROTYP | IP 66 | Type of Ex protection |  |  | P11569-11-99-40-2619-1
| 11-71-XTGD-1055W-04 | FG-FGAS | 003 | 1 | ASIT01 | 4–20 mA (HART) | Type of Signal |  |  | P11569-11-99-40-2619-1
| 11-71-XTGD-1055W-04 | FG-FGAS | 003 | 1 | - | Alarm setpoints for relays | Low Alarm |  |  | P11569-11-99-40-2619-1
| 11-71-XTGD-1055W-10 | FG-FGAS | 003 | 1 | NACC01 | ±10 | Accuracy | % |  | P11569-11-99-40-2619-1
| 11-71-XTGD-1055W-10 | FG-FGAS | 003 | 1 | HSE-HAZ_AREA | Hazardous Area | Area Classification |  |  | P11569-11-99-40-2619-1
| 11-71-XTGD-1055W-10 | FG-FGAS | 003 | 1 | - | 0–50 | Calibrated Range | ppm |  | P11569-11-99-40-2619-1
| 11-71-XTGD-1055W-10 | FG-FGAS | 003 | 1 | DETCOMM | 4–20 mA (HART) | Detector communication |  |  | P11569-11-99-40-2619-1
| 11-71-XTGD-1055W-10 | FG-FGAS | 003 | 1 | ENVIRONT |  | Environment |  | NOT APPLICABLE | P11569-11-99-40-2619-1
| 11-71-XTGD-1055W-10 | FG-FGAS | 003 | 1 | ACFS01 | Warning, Alarm & Fault relays | Fail Safe State of Circuit |  |  | P11569-11-99-40-2619-1
| 11-71-XTGD-1055W-10 | FG-FGAS | 003 | 1 | FAULTTOL | Calibration error, sensor heater error, low DC supply, | Fault tolerance |  |  | P11569-11-99-40-2619-1
| 11-71-XTGD-1055W-10 | FG-FGAS | 003 | 1 | - | H₂S Gas Detector | Gas to be detected |  |  | P11569-11-99-40-2619-1
| 11-71-XTGD-1055W-10 | FG-FGAS | 003 | 1 | - | Alarm setpoints for relays | High Alarm |  |  | P11569-11-99-40-2619-1
| 11-71-XTGD-1055W-10 | FG-FGAS | 003 | 1 | - | Alarm setpoints for relays | High High Alarm |  |  | P11569-11-99-40-2619-1
| 11-71-XTGD-1055W-10 | FG-FGAS | 003 | 1 | DPROTECT | IP66 | IP Rating |  |  | P11569-11-99-40-2619-1
| 11-71-XTGD-1055W-10 | FG-FGAS | 003 | 1 | LAYOUT | 161 × 104 × 86 | Layout | MM |  | P11569-11-99-40-2619-1
| 11-71-XTGD-1055W-10 | FG-FGAS | 003 | 1 | INSTLOCN | BLOCK VALVE STATION | Location on installation |  |  | P11569-11-99-40-2619-1
| 11-71-XTGD-1055W-10 | FG-FGAS | 003 | 1 | MANUF | General Monitors | Manufacturer |  |  | P11569-11-99-40-2619-1
| 11-71-XTGD-1055W-10 | FG-FGAS | 003 | 1 | MODEL | 4000TH-5-0-12-6 | Model |  |  | P11569-11-99-40-2619-1
| 11-71-XTGD-1055W-10 | FG-FGAS | 003 | 1 | - | 4–20 | OutPut Signal Range | mA |  | P11569-11-99-40-2619-1
| 11-71-XTGD-1055W-10 | FG-FGAS | 003 | 1 | APSU01 | 24 | Power Supply | VDC |  | P11569-11-99-40-2619-1
| 11-71-XTGD-1055W-10 | FG-FGAS | 003 | 1 | FGD-RT | 50 < 30 sec (sintered); T50 < 14 sec (screen) | Response Time |  |  | P11569-11-99-40-2619-1
| 11-71-XTGD-1055W-10 | FG-FGAS | 003 | 1 | SELFTEST | AVAILABLE | Self-test Feature |  |  | P11569-11-99-40-2619-1
| 11-71-XTGD-1055W-10 | FG-FGAS | 003 | 1 | SENSPRIN | Adsorption | Sensing principle |  |  | P11569-11-99-40-2619-1
| 11-71-XTGD-1055W-10 | FG-FGAS | 003 | 1 | EXPROTYP | IP 66 | Type of Ex protection |  |  | P11569-11-99-40-2619-1
| 11-71-XTGD-1055W-10 | FG-FGAS | 003 | 1 | ASIT01 | 4–20 mA (HART) | Type of Signal |  |  | P11569-11-99-40-2619-1
| 11-71-XTGD-1055W-10 | FG-FGAS | 003 | 1 | - | Alarm setpoints for relays | Low Alarm |  |  | P11569-11-99-40-2619-1
| 11-71-XTGD-1055W-11 | FG-FGAS | 003 | 1 | NACC01 | ±10 | Accuracy | % |  | P11569-11-99-40-2619-1
| 11-71-XTGD-1055W-11 | FG-FGAS | 003 | 1 | HSE-HAZ_AREA | Hazardous Area | Area Classification |  |  | P11569-11-99-40-2619-1
| 11-71-XTGD-1055W-11 | FG-FGAS | 003 | 1 | - | 0–50 | Calibrated Range | ppm |  | P11569-11-99-40-2619-1
| 11-71-XTGD-1055W-11 | FG-FGAS | 003 | 1 | DETCOMM | 4–20 mA (HART) | Detector communication |  |  | P11569-11-99-40-2619-1
| 11-71-XTGD-1055W-11 | FG-FGAS | 003 | 1 | ENVIRONT |  | Environment |  | NOT APPLICABLE | P11569-11-99-40-2619-1
| 11-71-XTGD-1055W-11 | FG-FGAS | 003 | 1 | ACFS01 | Warning, Alarm & Fault relays | Fail Safe State of Circuit |  |  | P11569-11-99-40-2619-1
| 11-71-XTGD-1055W-11 | FG-FGAS | 003 | 1 | FAULTTOL | Calibration error, sensor heater error, low DC supply, | Fault tolerance |  |  | P11569-11-99-40-2619-1
| 11-71-XTGD-1055W-11 | FG-FGAS | 003 | 1 | - | H₂S Gas Detector | Gas to be detected |  |  | P11569-11-99-40-2619-1
| 11-71-XTGD-1055W-11 | FG-FGAS | 003 | 1 | - | Alarm setpoints for relays | High Alarm |  |  | P11569-11-99-40-2619-1
| 11-71-XTGD-1055W-11 | FG-FGAS | 003 | 1 | - | Alarm setpoints for relays | High High Alarm |  |  | P11569-11-99-40-2619-1
| 11-71-XTGD-1055W-11 | FG-FGAS | 003 | 1 | DPROTECT | IP66 | IP Rating |  |  | P11569-11-99-40-2619-1
| 11-71-XTGD-1055W-11 | FG-FGAS | 003 | 1 | LAYOUT | 161 × 104 × 86 | Layout | MM |  | P11569-11-99-40-2619-1
| 11-71-XTGD-1055W-11 | FG-FGAS | 003 | 1 | INSTLOCN | BLOCK VALVE STATION | Location on installation |  |  | P11569-11-99-40-2619-1
| 11-71-XTGD-1055W-11 | FG-FGAS | 003 | 1 | MANUF | General Monitors | Manufacturer |  |  | P11569-11-99-40-2619-1
| 11-71-XTGD-1055W-11 | FG-FGAS | 003 | 1 | MODEL | 4000TH-5-0-12-6 | Model |  |  | P11569-11-99-40-2619-1
| 11-71-XTGD-1055W-11 | FG-FGAS | 003 | 1 | - | 4–20 | OutPut Signal Range | mA |  | P11569-11-99-40-2619-1
| 11-71-XTGD-1055W-11 | FG-FGAS | 003 | 1 | APSU01 | 24 | Power Supply | VDC |  | P11569-11-99-40-2619-1
| 11-71-XTGD-1055W-11 | FG-FGAS | 003 | 1 | FGD-RT | 50 < 30 sec (sintered); T50 < 14 sec (screen) | Response Time |  |  | P11569-11-99-40-2619-1
| 11-71-XTGD-1055W-11 | FG-FGAS | 003 | 1 | SELFTEST | AVAILABLE | Self-test Feature |  |  | P11569-11-99-40-2619-1
| 11-71-XTGD-1055W-11 | FG-FGAS | 003 | 1 | SENSPRIN | Adsorption | Sensing principle |  |  | P11569-11-99-40-2619-1
| 11-71-XTGD-1055W-11 | FG-FGAS | 003 | 1 | EXPROTYP | IP 66 | Type of Ex protection |  |  | P11569-11-99-40-2619-1
| 11-71-XTGD-1055W-11 | FG-FGAS | 003 | 1 | ASIT01 | 4–20 mA (HART) | Type of Signal |  |  | P11569-11-99-40-2619-1
| 11-71-XTGD-1055W-11 | FG-FGAS | 003 | 1 | - | Alarm setpoints for relays | Low Alarm |  |  | P11569-11-99-40-2619-1
| 11-71-XTGD-1055W-12 | FG-FGAS | 003 | 1 | NACC01 | ±10 | Accuracy | % |  | P11569-11-99-40-2619-1
| 11-71-XTGD-1055W-12 | FG-FGAS | 003 | 1 | HSE-HAZ_AREA | Hazardous Area | Area Classification |  |  | P11569-11-99-40-2619-1
| 11-71-XTGD-1055W-12 | FG-FGAS | 003 | 1 | - | 0–50 | Calibrated Range | ppm |  | P11569-11-99-40-2619-1
| 11-71-XTGD-1055W-12 | FG-FGAS | 003 | 1 | DETCOMM | 4–20 mA (HART) | Detector communication |  |  | P11569-11-99-40-2619-1
| 11-71-XTGD-1055W-12 | FG-FGAS | 003 | 1 | ENVIRONT |  | Environment |  | NOT APPLICABLE | P11569-11-99-40-2619-1
| 11-71-XTGD-1055W-12 | FG-FGAS | 003 | 1 | ACFS01 | Warning, Alarm & Fault relays | Fail Safe State of Circuit |  |  | P11569-11-99-40-2619-1
| 11-71-XTGD-1055W-12 | FG-FGAS | 003 | 1 | FAULTTOL | Calibration error, sensor heater error, low DC supply, | Fault tolerance |  |  | P11569-11-99-40-2619-1
| 11-71-XTGD-1055W-12 | FG-FGAS | 003 | 1 | - | H₂S Gas Detector | Gas to be detected |  |  | P11569-11-99-40-2619-1
| 11-71-XTGD-1055W-12 | FG-FGAS | 003 | 1 | - | Alarm setpoints for relays | High Alarm |  |  | P11569-11-99-40-2619-1
| 11-71-XTGD-1055W-12 | FG-FGAS | 003 | 1 | - | Alarm setpoints for relays | High High Alarm |  |  | P11569-11-99-40-2619-1
| 11-71-XTGD-1055W-12 | FG-FGAS | 003 | 1 | DPROTECT | IP66 | IP Rating |  |  | P11569-11-99-40-2619-1
| 11-71-XTGD-1055W-12 | FG-FGAS | 003 | 1 | LAYOUT | 161 × 104 × 86 | Layout | MM |  | P11569-11-99-40-2619-1
| 11-71-XTGD-1055W-12 | FG-FGAS | 003 | 1 | INSTLOCN | BLOCK VALVE STATION | Location on installation |  |  | P11569-11-99-40-2619-1
| 11-71-XTGD-1055W-12 | FG-FGAS | 003 | 1 | MANUF | General Monitors | Manufacturer |  |  | P11569-11-99-40-2619-1
| 11-71-XTGD-1055W-12 | FG-FGAS | 003 | 1 | MODEL | 4000TH-5-0-12-6 | Model |  |  | P11569-11-99-40-2619-1
| 11-71-XTGD-1055W-12 | FG-FGAS | 003 | 1 | - | 4–20 | OutPut Signal Range | mA |  | P11569-11-99-40-2619-1
| 11-71-XTGD-1055W-12 | FG-FGAS | 003 | 1 | APSU01 | 24 | Power Supply | VDC |  | P11569-11-99-40-2619-1
| 11-71-XTGD-1055W-12 | FG-FGAS | 003 | 1 | FGD-RT | 50 < 30 sec (sintered); T50 < 14 sec (screen) | Response Time |  |  | P11569-11-99-40-2619-1
| 11-71-XTGD-1055W-12 | FG-FGAS | 003 | 1 | SELFTEST | AVAILABLE | Self-test Feature |  |  | P11569-11-99-40-2619-1
| 11-71-XTGD-1055W-12 | FG-FGAS | 003 | 1 | SENSPRIN | Adsorption | Sensing principle |  |  | P11569-11-99-40-2619-1
| 11-71-XTGD-1055W-12 | FG-FGAS | 003 | 1 | EXPROTYP | IP 66 | Type of Ex protection |  |  | P11569-11-99-40-2619-1
| 11-71-XTGD-1055W-12 | FG-FGAS | 003 | 1 | ASIT01 | 4–20 mA (HART) | Type of Signal |  |  | P11569-11-99-40-2619-1
| 11-71-XTGD-1055W-12 | FG-FGAS | 003 | 1 | - | Alarm setpoints for relays | Low Alarm |  |  | P11569-11-99-40-2619-1
| 11-71-XTGD-1055W-13 | FG-FGAS | 003 | 1 | NACC01 | ±10 | Accuracy | % |  | P11569-11-99-40-2619-1
| 11-71-XTGD-1055W-13 | FG-FGAS | 003 | 1 | HSE-HAZ_AREA | Hazardous Area | Area Classification |  |  | P11569-11-99-40-2619-1
| 11-71-XTGD-1055W-13 | FG-FGAS | 003 | 1 | - | 0–50 | Calibrated Range | ppm |  | P11569-11-99-40-2619-1
| 11-71-XTGD-1055W-13 | FG-FGAS | 003 | 1 | DETCOMM | 4–20 mA (HART) | Detector communication |  |  | P11569-11-99-40-2619-1
| 11-71-XTGD-1055W-13 | FG-FGAS | 003 | 1 | ENVIRONT |  | Environment |  | NOT APPLICABLE | P11569-11-99-40-2619-1
| 11-71-XTGD-1055W-13 | FG-FGAS | 003 | 1 | ACFS01 | Warning, Alarm & Fault relays | Fail Safe State of Circuit |  |  | P11569-11-99-40-2619-1
| 11-71-XTGD-1055W-13 | FG-FGAS | 003 | 1 | FAULTTOL | Calibration error, sensor heater error, low DC supply, | Fault tolerance |  |  | P11569-11-99-40-2619-1
| 11-71-XTGD-1055W-13 | FG-FGAS | 003 | 1 | - | H₂S Gas Detector | Gas to be detected |  |  | P11569-11-99-40-2619-1
| 11-71-XTGD-1055W-13 | FG-FGAS | 003 | 1 | - | Alarm setpoints for relays | High Alarm |  |  | P11569-11-99-40-2619-1
| 11-71-XTGD-1055W-13 | FG-FGAS | 003 | 1 | - | Alarm setpoints for relays | High High Alarm |  |  | P11569-11-99-40-2619-1
| 11-71-XTGD-1055W-13 | FG-FGAS | 003 | 1 | DPROTECT | IP66 | IP Rating |  |  | P11569-11-99-40-2619-1
| 11-71-XTGD-1055W-13 | FG-FGAS | 003 | 1 | LAYOUT | 161 × 104 × 86 | Layout | MM |  | P11569-11-99-40-2619-1
| 11-71-XTGD-1055W-13 | FG-FGAS | 003 | 1 | INSTLOCN | BLOCK VALVE STATION | Location on installation |  |  | P11569-11-99-40-2619-1
| 11-71-XTGD-1055W-13 | FG-FGAS | 003 | 1 | MANUF | General Monitors | Manufacturer |  |  | P11569-11-99-40-2619-1
| 11-71-XTGD-1055W-13 | FG-FGAS | 003 | 1 | MODEL | 4000TH-5-0-12-6 | Model |  |  | P11569-11-99-40-2619-1
| 11-71-XTGD-1055W-13 | FG-FGAS | 003 | 1 | - | 4–20 | OutPut Signal Range | mA |  | P11569-11-99-40-2619-1
| 11-71-XTGD-1055W-13 | FG-FGAS | 003 | 1 | APSU01 | 24 | Power Supply | VDC |  | P11569-11-99-40-2619-1
| 11-71-XTGD-1055W-13 | FG-FGAS | 003 | 1 | FGD-RT | 50 < 30 sec (sintered); T50 < 14 sec (screen) | Response Time |  |  | P11569-11-99-40-2619-1
| 11-71-XTGD-1055W-13 | FG-FGAS | 003 | 1 | SELFTEST | AVAILABLE | Self-test Feature |  |  | P11569-11-99-40-2619-1
| 11-71-XTGD-1055W-13 | FG-FGAS | 003 | 1 | SENSPRIN | Adsorption | Sensing principle |  |  | P11569-11-99-40-2619-1
| 11-71-XTGD-1055W-13 | FG-FGAS | 003 | 1 | EXPROTYP | IP 66 | Type of Ex protection |  |  | P11569-11-99-40-2619-1
| 11-71-XTGD-1055W-13 | FG-FGAS | 003 | 1 | ASIT01 | 4–20 mA (HART) | Type of Signal |  |  | P11569-11-99-40-2619-1
| 11-71-XTGD-1055W-13 | FG-FGAS | 003 | 1 | - | Alarm setpoints for relays | Low Alarm |  |  | P11569-11-99-40-2619-1
| 11-71-XTGD-1055W-14 | FG-FGAS | 003 | 1 | NACC01 | ±10 | Accuracy | % |  | P11569-11-99-40-2619-1
| 11-71-XTGD-1055W-14 | FG-FGAS | 003 | 1 | HSE-HAZ_AREA | Hazardous Area | Area Classification |  |  | P11569-11-99-40-2619-1
| 11-71-XTGD-1055W-14 | FG-FGAS | 003 | 1 | - | 0–50 | Calibrated Range | ppm |  | P11569-11-99-40-2619-1
| 11-71-XTGD-1055W-14 | FG-FGAS | 003 | 1 | DETCOMM | 4–20 mA (HART) | Detector communication |  |  | P11569-11-99-40-2619-1
| 11-71-XTGD-1055W-14 | FG-FGAS | 003 | 1 | ENVIRONT |  | Environment |  | NOT APPLICABLE | P11569-11-99-40-2619-1
| 11-71-XTGD-1055W-14 | FG-FGAS | 003 | 1 | ACFS01 | Warning, Alarm & Fault relays | Fail Safe State of Circuit |  |  | P11569-11-99-40-2619-1
| 11-71-XTGD-1055W-14 | FG-FGAS | 003 | 1 | FAULTTOL | Calibration error, sensor heater error, low DC supply, | Fault tolerance |  |  | P11569-11-99-40-2619-1
| 11-71-XTGD-1055W-14 | FG-FGAS | 003 | 1 | - | H₂S Gas Detector | Gas to be detected |  |  | P11569-11-99-40-2619-1
| 11-71-XTGD-1055W-14 | FG-FGAS | 003 | 1 | - | Alarm setpoints for relays | High Alarm |  |  | P11569-11-99-40-2619-1
| 11-71-XTGD-1055W-14 | FG-FGAS | 003 | 1 | - | Alarm setpoints for relays | High High Alarm |  |  | P11569-11-99-40-2619-1
| 11-71-XTGD-1055W-14 | FG-FGAS | 003 | 1 | DPROTECT | IP66 | IP Rating |  |  | P11569-11-99-40-2619-1
| 11-71-XTGD-1055W-14 | FG-FGAS | 003 | 1 | LAYOUT | 161 × 104 × 86 | Layout | MM |  | P11569-11-99-40-2619-1
| 11-71-XTGD-1055W-14 | FG-FGAS | 003 | 1 | INSTLOCN | BLOCK VALVE STATION | Location on installation |  |  | P11569-11-99-40-2619-1
| 11-71-XTGD-1055W-14 | FG-FGAS | 003 | 1 | MANUF | General Monitors | Manufacturer |  |  | P11569-11-99-40-2619-1
| 11-71-XTGD-1055W-14 | FG-FGAS | 003 | 1 | MODEL | 4000TH-5-0-12-6 | Model |  |  | P11569-11-99-40-2619-1
| 11-71-XTGD-1055W-14 | FG-FGAS | 003 | 1 | - | 4–20 | OutPut Signal Range | mA |  | P11569-11-99-40-2619-1
| 11-71-XTGD-1055W-14 | FG-FGAS | 003 | 1 | APSU01 | 24 | Power Supply | VDC |  | P11569-11-99-40-2619-1
| 11-71-XTGD-1055W-14 | FG-FGAS | 003 | 1 | FGD-RT | 50 < 30 sec (sintered); T50 < 14 sec (screen) | Response Time |  |  | P11569-11-99-40-2619-1
| 11-71-XTGD-1055W-14 | FG-FGAS | 003 | 1 | SELFTEST | AVAILABLE | Self-test Feature |  |  | P11569-11-99-40-2619-1
| 11-71-XTGD-1055W-14 | FG-FGAS | 003 | 1 | SENSPRIN | Adsorption | Sensing principle |  |  | P11569-11-99-40-2619-1
| 11-71-XTGD-1055W-14 | FG-FGAS | 003 | 1 | EXPROTYP | IP 66 | Type of Ex protection |  |  | P11569-11-99-40-2619-1
| 11-71-XTGD-1055W-14 | FG-FGAS | 003 | 1 | ASIT01 | 4–20 mA (HART) | Type of Signal |  |  | P11569-11-99-40-2619-1
| 11-71-XTGD-1055W-14 | FG-FGAS | 003 | 1 | - | Alarm setpoints for relays | Low Alarm |  |  | P11569-11-99-40-2619-1
| 11-76-XTGD-5401-01 | FG-FGAS | 003 | 1 | NACC01 | ±10 | Accuracy | % |  | P11569-11-99-40-2619-1
| 11-76-XTGD-5401-01 | FG-FGAS | 003 | 1 | HSE-HAZ_AREA | Hazardous Area | Area Classification |  |  | P11569-11-99-40-2619-1
| 11-76-XTGD-5401-01 | FG-FGAS | 003 | 1 | - | 0–50 | Calibrated Range | ppm |  | P11569-11-99-40-2619-1
| 11-76-XTGD-5401-01 | FG-FGAS | 003 | 1 | DETCOMM | 4–20 mA (HART) | Detector communication |  |  | P11569-11-99-40-2619-1
| 11-76-XTGD-5401-01 | FG-FGAS | 003 | 1 | ENVIRONT |  | Environment |  | NOT APPLICABLE | P11569-11-99-40-2619-1
| 11-76-XTGD-5401-01 | FG-FGAS | 003 | 1 | ACFS01 | Warning, Alarm & Fault relays | Fail Safe State of Circuit |  |  | P11569-11-99-40-2619-1
| 11-76-XTGD-5401-01 | FG-FGAS | 003 | 1 | FAULTTOL | Calibration error, sensor heater error, low DC supply, | Fault tolerance |  |  | P11569-11-99-40-2619-1
| 11-76-XTGD-5401-01 | FG-FGAS | 003 | 1 | - | H₂S Gas Detector | Gas to be detected |  |  | P11569-11-99-40-2619-1
| 11-76-XTGD-5401-01 | FG-FGAS | 003 | 1 | - | Alarm setpoints for relays | High Alarm |  |  | P11569-11-99-40-2619-1
| 11-76-XTGD-5401-01 | FG-FGAS | 003 | 1 | - | Alarm setpoints for relays | High High Alarm |  |  | P11569-11-99-40-2619-1
| 11-76-XTGD-5401-01 | FG-FGAS | 003 | 1 | DPROTECT | IP66 | IP Rating |  |  | P11569-11-99-40-2619-1
| 11-76-XTGD-5401-01 | FG-FGAS | 003 | 1 | LAYOUT | 161 × 104 × 86 | Layout | MM |  | P11569-11-99-40-2619-1
| 11-76-XTGD-5401-01 | FG-FGAS | 003 | 1 | INSTLOCN | BLOCK VALVE STATION | Location on installation |  |  | P11569-11-99-40-2619-1
| 11-76-XTGD-5401-01 | FG-FGAS | 003 | 1 | MANUF | General Monitors | Manufacturer |  |  | P11569-11-99-40-2619-1
| 11-76-XTGD-5401-01 | FG-FGAS | 003 | 1 | MODEL | 4000TH-5-0-12-6 | Model |  |  | P11569-11-99-40-2619-1
| 11-76-XTGD-5401-01 | FG-FGAS | 003 | 1 | - | 4–20 | OutPut Signal Range | mA |  | P11569-11-99-40-2619-1
| 11-76-XTGD-5401-01 | FG-FGAS | 003 | 1 | APSU01 | 24 | Power Supply | VDC |  | P11569-11-99-40-2619-1
| 11-76-XTGD-5401-01 | FG-FGAS | 003 | 1 | FGD-RT | 50 < 30 sec (sintered); T50 < 14 sec (screen) | Response Time |  |  | P11569-11-99-40-2619-1
| 11-76-XTGD-5401-01 | FG-FGAS | 003 | 1 | SELFTEST | AVAILABLE | Self-test Feature |  |  | P11569-11-99-40-2619-1
| 11-76-XTGD-5401-01 | FG-FGAS | 003 | 1 | SENSPRIN | Adsorption | Sensing principle |  |  | P11569-11-99-40-2619-1
| 11-76-XTGD-5401-01 | FG-FGAS | 003 | 1 | EXPROTYP | IP 66 | Type of Ex protection |  |  | P11569-11-99-40-2619-1
| 11-76-XTGD-5401-01 | FG-FGAS | 003 | 1 | ASIT01 | 4–20 mA (HART) | Type of Signal |  |  | P11569-11-99-40-2619-1
| 11-76-XTGD-5401-01 | FG-FGAS | 003 | 1 | - | Alarm setpoints for relays | Low Alarm |  |  | P11569-11-99-40-2619-1
| 11-76-XTGD-5401-02 | FG-FGAS | 003 | 1 | NACC01 | ±10 | Accuracy | % |  | P11569-11-99-40-2619-1
| 11-76-XTGD-5401-02 | FG-FGAS | 003 | 1 | HSE-HAZ_AREA | Hazardous Area | Area Classification |  |  | P11569-11-99-40-2619-1
| 11-76-XTGD-5401-02 | FG-FGAS | 003 | 1 | - | 0–50 | Calibrated Range | ppm |  | P11569-11-99-40-2619-1
| 11-76-XTGD-5401-02 | FG-FGAS | 003 | 1 | DETCOMM | 4–20 mA (HART) | Detector communication |  |  | P11569-11-99-40-2619-1
| 11-76-XTGD-5401-02 | FG-FGAS | 003 | 1 | ENVIRONT |  | Environment |  | NOT APPLICABLE | P11569-11-99-40-2619-1
| 11-76-XTGD-5401-02 | FG-FGAS | 003 | 1 | ACFS01 | Warning, Alarm & Fault relays | Fail Safe State of Circuit |  |  | P11569-11-99-40-2619-1
| 11-76-XTGD-5401-02 | FG-FGAS | 003 | 1 | FAULTTOL | Calibration error, sensor heater error, low DC supply, | Fault tolerance |  |  | P11569-11-99-40-2619-1
| 11-76-XTGD-5401-02 | FG-FGAS | 003 | 1 | - | H₂S Gas Detector | Gas to be detected |  |  | P11569-11-99-40-2619-1
| 11-76-XTGD-5401-02 | FG-FGAS | 003 | 1 | - | Alarm setpoints for relays | High Alarm |  |  | P11569-11-99-40-2619-1
| 11-76-XTGD-5401-02 | FG-FGAS | 003 | 1 | - | Alarm setpoints for relays | High High Alarm |  |  | P11569-11-99-40-2619-1
| 11-76-XTGD-5401-02 | FG-FGAS | 003 | 1 | DPROTECT | IP66 | IP Rating |  |  | P11569-11-99-40-2619-1
| 11-76-XTGD-5401-02 | FG-FGAS | 003 | 1 | LAYOUT | 161 × 104 × 86 | Layout | MM |  | P11569-11-99-40-2619-1
| 11-76-XTGD-5401-02 | FG-FGAS | 003 | 1 | INSTLOCN | BLOCK VALVE STATION | Location on installation |  |  | P11569-11-99-40-2619-1
| 11-76-XTGD-5401-02 | FG-FGAS | 003 | 1 | MANUF | General Monitors | Manufacturer |  |  | P11569-11-99-40-2619-1
| 11-76-XTGD-5401-02 | FG-FGAS | 003 | 1 | MODEL | 4000TH-5-0-12-6 | Model |  |  | P11569-11-99-40-2619-1
| 11-76-XTGD-5401-02 | FG-FGAS | 003 | 1 | - | 4–20 | OutPut Signal Range | mA |  | P11569-11-99-40-2619-1
| 11-76-XTGD-5401-02 | FG-FGAS | 003 | 1 | APSU01 | 24 | Power Supply | VDC |  | P11569-11-99-40-2619-1
| 11-76-XTGD-5401-02 | FG-FGAS | 003 | 1 | FGD-RT | 50 < 30 sec (sintered); T50 < 14 sec (screen) | Response Time |  |  | P11569-11-99-40-2619-1
| 11-76-XTGD-5401-02 | FG-FGAS | 003 | 1 | SELFTEST | AVAILABLE | Self-test Feature |  |  | P11569-11-99-40-2619-1
| 11-76-XTGD-5401-02 | FG-FGAS | 003 | 1 | SENSPRIN | Adsorption | Sensing principle |  |  | P11569-11-99-40-2619-1
| 11-76-XTGD-5401-02 | FG-FGAS | 003 | 1 | EXPROTYP | IP 66 | Type of Ex protection |  |  | P11569-11-99-40-2619-1
| 11-76-XTGD-5401-02 | FG-FGAS | 003 | 1 | ASIT01 | 4–20 mA (HART) | Type of Signal |  |  | P11569-11-99-40-2619-1
| 11-76-XTGD-5401-02 | FG-FGAS | 003 | 1 | - | Alarm setpoints for relays | Low Alarm |  |  | P11569-11-99-40-2619-1
| 11-76-XTGD-5401-05 | FG-FGAS | 003 | 1 | NACC01 | ±10 | Accuracy | % |  | P11569-11-99-40-2619-1
| 11-76-XTGD-5401-05 | FG-FGAS | 003 | 1 | HSE-HAZ_AREA | Hazardous Area | Area Classification |  |  | P11569-11-99-40-2619-1
| 11-76-XTGD-5401-05 | FG-FGAS | 003 | 1 | - | 0–50 | Calibrated Range | ppm |  | P11569-11-99-40-2619-1
| 11-76-XTGD-5401-05 | FG-FGAS | 003 | 1 | DETCOMM | 4–20 mA (HART) | Detector communication |  |  | P11569-11-99-40-2619-1
| 11-76-XTGD-5401-05 | FG-FGAS | 003 | 1 | ENVIRONT |  | Environment |  | NOT APPLICABLE | P11569-11-99-40-2619-1
| 11-76-XTGD-5401-05 | FG-FGAS | 003 | 1 | ACFS01 | Warning, Alarm & Fault relays | Fail Safe State of Circuit |  |  | P11569-11-99-40-2619-1
| 11-76-XTGD-5401-05 | FG-FGAS | 003 | 1 | FAULTTOL | Calibration error, sensor heater error, low DC supply, | Fault tolerance |  |  | P11569-11-99-40-2619-1
| 11-76-XTGD-5401-05 | FG-FGAS | 003 | 1 | - | H₂S Gas Detector | Gas to be detected |  |  | P11569-11-99-40-2619-1
| 11-76-XTGD-5401-05 | FG-FGAS | 003 | 1 | - | Alarm setpoints for relays | High Alarm |  |  | P11569-11-99-40-2619-1
| 11-76-XTGD-5401-05 | FG-FGAS | 003 | 1 | - | Alarm setpoints for relays | High High Alarm |  |  | P11569-11-99-40-2619-1
| 11-76-XTGD-5401-05 | FG-FGAS | 003 | 1 | DPROTECT | IP66 | IP Rating |  |  | P11569-11-99-40-2619-1
| 11-76-XTGD-5401-05 | FG-FGAS | 003 | 1 | LAYOUT | 161 × 104 × 86 | Layout | MM |  | P11569-11-99-40-2619-1
| 11-76-XTGD-5401-05 | FG-FGAS | 003 | 1 | INSTLOCN | BLOCK VALVE STATION | Location on installation |  |  | P11569-11-99-40-2619-1
| 11-76-XTGD-5401-05 | FG-FGAS | 003 | 1 | MANUF | General Monitors | Manufacturer |  |  | P11569-11-99-40-2619-1
| 11-76-XTGD-5401-05 | FG-FGAS | 003 | 1 | MODEL | 4000TH-5-0-12-6 | Model |  |  | P11569-11-99-40-2619-1
| 11-76-XTGD-5401-05 | FG-FGAS | 003 | 1 | - | 4–20 | OutPut Signal Range | mA |  | P11569-11-99-40-2619-1
| 11-76-XTGD-5401-05 | FG-FGAS | 003 | 1 | APSU01 | 24 | Power Supply | VDC |  | P11569-11-99-40-2619-1
| 11-76-XTGD-5401-05 | FG-FGAS | 003 | 1 | FGD-RT | 50 < 30 sec (sintered); T50 < 14 sec (screen) | Response Time |  |  | P11569-11-99-40-2619-1
| 11-76-XTGD-5401-05 | FG-FGAS | 003 | 1 | SELFTEST | AVAILABLE | Self-test Feature |  |  | P11569-11-99-40-2619-1
| 11-76-XTGD-5401-05 | FG-FGAS | 003 | 1 | SENSPRIN | Adsorption | Sensing principle |  |  | P11569-11-99-40-2619-1
| 11-76-XTGD-5401-05 | FG-FGAS | 003 | 1 | EXPROTYP | IP 66 | Type of Ex protection |  |  | P11569-11-99-40-2619-1
| 11-76-XTGD-5401-05 | FG-FGAS | 003 | 1 | ASIT01 | 4–20 mA (HART) | Type of Signal |  |  | P11569-11-99-40-2619-1
| 11-76-XTGD-5401-05 | FG-FGAS | 003 | 1 | - | Alarm setpoints for relays | Low Alarm |  |  | P11569-11-99-40-2619-1
| 11-76-XTGD-5402-01 | FG-FGAS | 003 | 1 | NACC01 | ±10 | Accuracy | % |  | P11569-11-99-40-2619-1
| 11-76-XTGD-5402-01 | FG-FGAS | 003 | 1 | HSE-HAZ_AREA | Hazardous Area | Area Classification |  |  | P11569-11-99-40-2619-1
| 11-76-XTGD-5402-01 | FG-FGAS | 003 | 1 | - | 0–50 | Calibrated Range | ppm |  | P11569-11-99-40-2619-1
| 11-76-XTGD-5402-01 | FG-FGAS | 003 | 1 | DETCOMM | 4–20 mA (HART) | Detector communication |  |  | P11569-11-99-40-2619-1
| 11-76-XTGD-5402-01 | FG-FGAS | 003 | 1 | ENVIRONT |  | Environment |  | NOT APPLICABLE | P11569-11-99-40-2619-1
| 11-76-XTGD-5402-01 | FG-FGAS | 003 | 1 | ACFS01 | Warning, Alarm & Fault relays | Fail Safe State of Circuit |  |  | P11569-11-99-40-2619-1
| 11-76-XTGD-5402-01 | FG-FGAS | 003 | 1 | FAULTTOL | Calibration error, sensor heater error, low DC supply, | Fault tolerance |  |  | P11569-11-99-40-2619-1
| 11-76-XTGD-5402-01 | FG-FGAS | 003 | 1 | - | H₂S Gas Detector | Gas to be detected |  |  | P11569-11-99-40-2619-1
| 11-76-XTGD-5402-01 | FG-FGAS | 003 | 1 | - | Alarm setpoints for relays | High Alarm |  |  | P11569-11-99-40-2619-1
| 11-76-XTGD-5402-01 | FG-FGAS | 003 | 1 | - | Alarm setpoints for relays | High High Alarm |  |  | P11569-11-99-40-2619-1
| 11-76-XTGD-5402-01 | FG-FGAS | 003 | 1 | DPROTECT | IP66 | IP Rating |  |  | P11569-11-99-40-2619-1
| 11-76-XTGD-5402-01 | FG-FGAS | 003 | 1 | LAYOUT | 161 × 104 × 86 | Layout | MM |  | P11569-11-99-40-2619-1
| 11-76-XTGD-5402-01 | FG-FGAS | 003 | 1 | INSTLOCN | BLOCK VALVE STATION | Location on installation |  |  | P11569-11-99-40-2619-1
| 11-76-XTGD-5402-01 | FG-FGAS | 003 | 1 | MANUF | General Monitors | Manufacturer |  |  | P11569-11-99-40-2619-1
| 11-76-XTGD-5402-01 | FG-FGAS | 003 | 1 | MODEL | 4000TH-5-0-12-6 | Model |  |  | P11569-11-99-40-2619-1
| 11-76-XTGD-5402-01 | FG-FGAS | 003 | 1 | - | 4–20 | OutPut Signal Range | mA |  | P11569-11-99-40-2619-1
| 11-76-XTGD-5402-01 | FG-FGAS | 003 | 1 | APSU01 | 24 | Power Supply | VDC |  | P11569-11-99-40-2619-1
| 11-76-XTGD-5402-01 | FG-FGAS | 003 | 1 | FGD-RT | 50 < 30 sec (sintered); T50 < 14 sec (screen) | Response Time |  |  | P11569-11-99-40-2619-1
| 11-76-XTGD-5402-01 | FG-FGAS | 003 | 1 | SELFTEST | AVAILABLE | Self-test Feature |  |  | P11569-11-99-40-2619-1
| 11-76-XTGD-5402-01 | FG-FGAS | 003 | 1 | SENSPRIN | Adsorption | Sensing principle |  |  | P11569-11-99-40-2619-1
| 11-76-XTGD-5402-01 | FG-FGAS | 003 | 1 | EXPROTYP | IP 66 | Type of Ex protection |  |  | P11569-11-99-40-2619-1
| 11-76-XTGD-5402-01 | FG-FGAS | 003 | 1 | ASIT01 | 4–20 mA (HART) | Type of Signal |  |  | P11569-11-99-40-2619-1
| 11-76-XTGD-5402-01 | FG-FGAS | 003 | 1 | - | Alarm setpoints for relays | Low Alarm |  |  | P11569-11-99-40-2619-1
| 11-76-XTGD-5402-02 | FG-FGAS | 003 | 1 | NACC01 | ±10 | Accuracy | % |  | P11569-11-99-40-2619-1
| 11-76-XTGD-5402-02 | FG-FGAS | 003 | 1 | HSE-HAZ_AREA | Hazardous Area | Area Classification |  |  | P11569-11-99-40-2619-1
| 11-76-XTGD-5402-02 | FG-FGAS | 003 | 1 | - | 0–50 | Calibrated Range | ppm |  | P11569-11-99-40-2619-1
| 11-76-XTGD-5402-02 | FG-FGAS | 003 | 1 | DETCOMM | 4–20 mA (HART) | Detector communication |  |  | P11569-11-99-40-2619-1
| 11-76-XTGD-5402-02 | FG-FGAS | 003 | 1 | ENVIRONT |  | Environment |  | NOT APPLICABLE | P11569-11-99-40-2619-1
| 11-76-XTGD-5402-02 | FG-FGAS | 003 | 1 | ACFS01 | Warning, Alarm & Fault relays | Fail Safe State of Circuit |  |  | P11569-11-99-40-2619-1
| 11-76-XTGD-5402-02 | FG-FGAS | 003 | 1 | FAULTTOL | Calibration error, sensor heater error, low DC supply, | Fault tolerance |  |  | P11569-11-99-40-2619-1
| 11-76-XTGD-5402-02 | FG-FGAS | 003 | 1 | - | H₂S Gas Detector | Gas to be detected |  |  | P11569-11-99-40-2619-1
| 11-76-XTGD-5402-02 | FG-FGAS | 003 | 1 | - | Alarm setpoints for relays | High Alarm |  |  | P11569-11-99-40-2619-1
| 11-76-XTGD-5402-02 | FG-FGAS | 003 | 1 | - | Alarm setpoints for relays | High High Alarm |  |  | P11569-11-99-40-2619-1
| 11-76-XTGD-5402-02 | FG-FGAS | 003 | 1 | DPROTECT | IP66 | IP Rating |  |  | P11569-11-99-40-2619-1
| 11-76-XTGD-5402-02 | FG-FGAS | 003 | 1 | LAYOUT | 161 × 104 × 86 | Layout | MM |  | P11569-11-99-40-2619-1
| 11-76-XTGD-5402-02 | FG-FGAS | 003 | 1 | INSTLOCN | BLOCK VALVE STATION | Location on installation |  |  | P11569-11-99-40-2619-1
| 11-76-XTGD-5402-02 | FG-FGAS | 003 | 1 | MANUF | General Monitors | Manufacturer |  |  | P11569-11-99-40-2619-1
| 11-76-XTGD-5402-02 | FG-FGAS | 003 | 1 | MODEL | 4000TH-5-0-12-6 | Model |  |  | P11569-11-99-40-2619-1
| 11-76-XTGD-5402-02 | FG-FGAS | 003 | 1 | - | 4–20 | OutPut Signal Range | mA |  | P11569-11-99-40-2619-1
| 11-76-XTGD-5402-02 | FG-FGAS | 003 | 1 | APSU01 | 24 | Power Supply | VDC |  | P11569-11-99-40-2619-1
| 11-76-XTGD-5402-02 | FG-FGAS | 003 | 1 | FGD-RT | 50 < 30 sec (sintered); T50 < 14 sec (screen) | Response Time |  |  | P11569-11-99-40-2619-1
| 11-76-XTGD-5402-02 | FG-FGAS | 003 | 1 | SELFTEST | AVAILABLE | Self-test Feature |  |  | P11569-11-99-40-2619-1
| 11-76-XTGD-5402-02 | FG-FGAS | 003 | 1 | SENSPRIN | Adsorption | Sensing principle |  |  | P11569-11-99-40-2619-1
| 11-76-XTGD-5402-02 | FG-FGAS | 003 | 1 | EXPROTYP | IP 66 | Type of Ex protection |  |  | P11569-11-99-40-2619-1
| 11-76-XTGD-5402-02 | FG-FGAS | 003 | 1 | ASIT01 | 4–20 mA (HART) | Type of Signal |  |  | P11569-11-99-40-2619-1
| 11-76-XTGD-5402-02 | FG-FGAS | 003 | 1 | - | Alarm setpoints for relays | Low Alarm |  |  | P11569-11-99-40-2619-1
| 11-76-XTGD-5402-05 | FG-FGAS | 003 | 1 | NACC01 | ±10 | Accuracy | % |  | P11569-11-99-40-2619-1
| 11-76-XTGD-5402-05 | FG-FGAS | 003 | 1 | HSE-HAZ_AREA | Hazardous Area | Area Classification |  |  | P11569-11-99-40-2619-1
| 11-76-XTGD-5402-05 | FG-FGAS | 003 | 1 | - | 0–50 | Calibrated Range | ppm |  | P11569-11-99-40-2619-1
| 11-76-XTGD-5402-05 | FG-FGAS | 003 | 1 | DETCOMM | 4–20 mA (HART) | Detector communication |  |  | P11569-11-99-40-2619-1
| 11-76-XTGD-5402-05 | FG-FGAS | 003 | 1 | ENVIRONT |  | Environment |  | NOT APPLICABLE | P11569-11-99-40-2619-1
| 11-76-XTGD-5402-05 | FG-FGAS | 003 | 1 | ACFS01 | Warning, Alarm & Fault relays | Fail Safe State of Circuit |  |  | P11569-11-99-40-2619-1
| 11-76-XTGD-5402-05 | FG-FGAS | 003 | 1 | FAULTTOL | Calibration error, sensor heater error, low DC supply, | Fault tolerance |  |  | P11569-11-99-40-2619-1
| 11-76-XTGD-5402-05 | FG-FGAS | 003 | 1 | - | H₂S Gas Detector | Gas to be detected |  |  | P11569-11-99-40-2619-1
| 11-76-XTGD-5402-05 | FG-FGAS | 003 | 1 | - | Alarm setpoints for relays | High Alarm |  |  | P11569-11-99-40-2619-1
| 11-76-XTGD-5402-05 | FG-FGAS | 003 | 1 | - | Alarm setpoints for relays | High High Alarm |  |  | P11569-11-99-40-2619-1
| 11-76-XTGD-5402-05 | FG-FGAS | 003 | 1 | DPROTECT | IP66 | IP Rating |  |  | P11569-11-99-40-2619-1
| 11-76-XTGD-5402-05 | FG-FGAS | 003 | 1 | LAYOUT | 161 × 104 × 86 | Layout | MM |  | P11569-11-99-40-2619-1
| 11-76-XTGD-5402-05 | FG-FGAS | 003 | 1 | INSTLOCN | BLOCK VALVE STATION | Location on installation |  |  | P11569-11-99-40-2619-1
| 11-76-XTGD-5402-05 | FG-FGAS | 003 | 1 | MANUF | General Monitors | Manufacturer |  |  | P11569-11-99-40-2619-1
| 11-76-XTGD-5402-05 | FG-FGAS | 003 | 1 | MODEL | 4000TH-5-0-12-6 | Model |  |  | P11569-11-99-40-2619-1
| 11-76-XTGD-5402-05 | FG-FGAS | 003 | 1 | - | 4–20 | OutPut Signal Range | mA |  | P11569-11-99-40-2619-1
| 11-76-XTGD-5402-05 | FG-FGAS | 003 | 1 | APSU01 | 24 | Power Supply | VDC |  | P11569-11-99-40-2619-1
| 11-76-XTGD-5402-05 | FG-FGAS | 003 | 1 | FGD-RT | 50 < 30 sec (sintered); T50 < 14 sec (screen) | Response Time |  |  | P11569-11-99-40-2619-1
| 11-76-XTGD-5402-05 | FG-FGAS | 003 | 1 | SELFTEST | AVAILABLE | Self-test Feature |  |  | P11569-11-99-40-2619-1
| 11-76-XTGD-5402-05 | FG-FGAS | 003 | 1 | SENSPRIN | Adsorption | Sensing principle |  |  | P11569-11-99-40-2619-1
| 11-76-XTGD-5402-05 | FG-FGAS | 003 | 1 | EXPROTYP | IP 66 | Type of Ex protection |  |  | P11569-11-99-40-2619-1
| 11-76-XTGD-5402-05 | FG-FGAS | 003 | 1 | ASIT01 | 4–20 mA (HART) | Type of Signal |  |  | P11569-11-99-40-2619-1
| 11-76-XTGD-5402-05 | FG-FGAS | 003 | 1 | - | Alarm setpoints for relays | Low Alarm |  |  | P11569-11-99-40-2619-1
| 44-76-XTGD-5401-01 | FG-FGAS | 003 | 1 | NACC01 | ±10 | Accuracy | % |  | P11569-11-99-40-2619-1
| 44-76-XTGD-5401-01 | FG-FGAS | 003 | 1 | HSE-HAZ_AREA | Hazardous Area | Area Classification |  |  | P11569-11-99-40-2619-1
| 44-76-XTGD-5401-01 | FG-FGAS | 003 | 1 | - | 0–50 | Calibrated Range | ppm |  | P11569-11-99-40-2619-1
| 44-76-XTGD-5401-01 | FG-FGAS | 003 | 1 | DETCOMM | 4–20 mA (HART) | Detector communication |  |  | P11569-11-99-40-2619-1
| 44-76-XTGD-5401-01 | FG-FGAS | 003 | 1 | ENVIRONT |  | Environment |  | NOT APPLICABLE | P11569-11-99-40-2619-1
| 44-76-XTGD-5401-01 | FG-FGAS | 003 | 1 | ACFS01 | Warning, Alarm & Fault relays | Fail Safe State of Circuit |  |  | P11569-11-99-40-2619-1
| 44-76-XTGD-5401-01 | FG-FGAS | 003 | 1 | FAULTTOL | Calibration error, sensor heater error, low DC supply, | Fault tolerance |  |  | P11569-11-99-40-2619-1
| 44-76-XTGD-5401-01 | FG-FGAS | 003 | 1 | - | H₂S Gas Detector | Gas to be detected |  |  | P11569-11-99-40-2619-1
| 44-76-XTGD-5401-01 | FG-FGAS | 003 | 1 | - | Alarm setpoints for relays | High Alarm |  |  | P11569-11-99-40-2619-1
| 44-76-XTGD-5401-01 | FG-FGAS | 003 | 1 | - | Alarm setpoints for relays | High High Alarm |  |  | P11569-11-99-40-2619-1
| 44-76-XTGD-5401-01 | FG-FGAS | 003 | 1 | DPROTECT | IP66 | IP Rating |  |  | P11569-11-99-40-2619-1
| 44-76-XTGD-5401-01 | FG-FGAS | 003 | 1 | LAYOUT | 161 × 104 × 86 | Layout | MM |  | P11569-11-99-40-2619-1
| 44-76-XTGD-5401-01 | FG-FGAS | 003 | 1 | INSTLOCN | BLOCK VALVE STATION | Location on installation |  |  | P11569-11-99-40-2619-1
| 44-76-XTGD-5401-01 | FG-FGAS | 003 | 1 | MANUF | General Monitors | Manufacturer |  |  | P11569-11-99-40-2619-1
| 44-76-XTGD-5401-01 | FG-FGAS | 003 | 1 | MODEL | 4000TH-5-0-12-6 | Model |  |  | P11569-11-99-40-2619-1
| 44-76-XTGD-5401-01 | FG-FGAS | 003 | 1 | - | 4–20 | OutPut Signal Range | mA |  | P11569-11-99-40-2619-1
| 44-76-XTGD-5401-01 | FG-FGAS | 003 | 1 | APSU01 | 24 | Power Supply | VDC |  | P11569-11-99-40-2619-1
| 44-76-XTGD-5401-01 | FG-FGAS | 003 | 1 | FGD-RT | 50 < 30 sec (sintered); T50 < 14 sec (screen) | Response Time |  |  | P11569-11-99-40-2619-1
| 44-76-XTGD-5401-01 | FG-FGAS | 003 | 1 | SELFTEST | AVAILABLE | Self-test Feature |  |  | P11569-11-99-40-2619-1
| 44-76-XTGD-5401-01 | FG-FGAS | 003 | 1 | SENSPRIN | Adsorption | Sensing principle |  |  | P11569-11-99-40-2619-1
| 44-76-XTGD-5401-01 | FG-FGAS | 003 | 1 | EXPROTYP | IP 66 | Type of Ex protection |  |  | P11569-11-99-40-2619-1
| 44-76-XTGD-5401-01 | FG-FGAS | 003 | 1 | ASIT01 | 4–20 mA (HART) | Type of Signal |  |  | P11569-11-99-40-2619-1
| 44-76-XTGD-5401-01 | FG-FGAS | 003 | 1 | - | Alarm setpoints for relays | Low Alarm |  |  | P11569-11-99-40-2619-1
| 44-76-XTGD-5401-02 | FG-FGAS | 003 | 1 | NACC01 | ±10 | Accuracy | % |  | P11569-11-99-40-2619-1
| 44-76-XTGD-5401-02 | FG-FGAS | 003 | 1 | HSE-HAZ_AREA | Hazardous Area | Area Classification |  |  | P11569-11-99-40-2619-1
| 44-76-XTGD-5401-02 | FG-FGAS | 003 | 1 | - | 0–50 | Calibrated Range | ppm |  | P11569-11-99-40-2619-1
| 44-76-XTGD-5401-02 | FG-FGAS | 003 | 1 | DETCOMM | 4–20 mA (HART) | Detector communication |  |  | P11569-11-99-40-2619-1
| 44-76-XTGD-5401-02 | FG-FGAS | 003 | 1 | ENVIRONT |  | Environment |  | NOT APPLICABLE | P11569-11-99-40-2619-1
| 44-76-XTGD-5401-02 | FG-FGAS | 003 | 1 | ACFS01 | Warning, Alarm & Fault relays | Fail Safe State of Circuit |  |  | P11569-11-99-40-2619-1
| 44-76-XTGD-5401-02 | FG-FGAS | 003 | 1 | FAULTTOL | Calibration error, sensor heater error, low DC supply, | Fault tolerance |  |  | P11569-11-99-40-2619-1
| 44-76-XTGD-5401-02 | FG-FGAS | 003 | 1 | - | H₂S Gas Detector | Gas to be detected |  |  | P11569-11-99-40-2619-1
| 44-76-XTGD-5401-02 | FG-FGAS | 003 | 1 | - | Alarm setpoints for relays | High Alarm |  |  | P11569-11-99-40-2619-1
| 44-76-XTGD-5401-02 | FG-FGAS | 003 | 1 | - | Alarm setpoints for relays | High High Alarm |  |  | P11569-11-99-40-2619-1
| 44-76-XTGD-5401-02 | FG-FGAS | 003 | 1 | DPROTECT | IP66 | IP Rating |  |  | P11569-11-99-40-2619-1
| 44-76-XTGD-5401-02 | FG-FGAS | 003 | 1 | LAYOUT | 161 × 104 × 86 | Layout | MM |  | P11569-11-99-40-2619-1
| 44-76-XTGD-5401-02 | FG-FGAS | 003 | 1 | INSTLOCN | BLOCK VALVE STATION | Location on installation |  |  | P11569-11-99-40-2619-1
| 44-76-XTGD-5401-02 | FG-FGAS | 003 | 1 | MANUF | General Monitors | Manufacturer |  |  | P11569-11-99-40-2619-1
| 44-76-XTGD-5401-02 | FG-FGAS | 003 | 1 | MODEL | 4000TH-5-0-12-6 | Model |  |  | P11569-11-99-40-2619-1
| 44-76-XTGD-5401-02 | FG-FGAS | 003 | 1 | - | 4–20 | OutPut Signal Range | mA |  | P11569-11-99-40-2619-1
| 44-76-XTGD-5401-02 | FG-FGAS | 003 | 1 | APSU01 | 24 | Power Supply | VDC |  | P11569-11-99-40-2619-1
| 44-76-XTGD-5401-02 | FG-FGAS | 003 | 1 | FGD-RT | 50 < 30 sec (sintered); T50 < 14 sec (screen) | Response Time |  |  | P11569-11-99-40-2619-1
| 44-76-XTGD-5401-02 | FG-FGAS | 003 | 1 | SELFTEST | AVAILABLE | Self-test Feature |  |  | P11569-11-99-40-2619-1
| 44-76-XTGD-5401-02 | FG-FGAS | 003 | 1 | SENSPRIN | Adsorption | Sensing principle |  |  | P11569-11-99-40-2619-1
| 44-76-XTGD-5401-02 | FG-FGAS | 003 | 1 | EXPROTYP | IP 66 | Type of Ex protection |  |  | P11569-11-99-40-2619-1
| 44-76-XTGD-5401-02 | FG-FGAS | 003 | 1 | ASIT01 | 4–20 mA (HART) | Type of Signal |  |  | P11569-11-99-40-2619-1
| 44-76-XTGD-5401-02 | FG-FGAS | 003 | 1 | - | Alarm setpoints for relays | Low Alarm |  |  | P11569-11-99-40-2619-1
| 44-76-XTGD-5401-05 | FG-FGAS | 003 | 1 | NACC01 | ±10 | Accuracy | % |  | P11569-11-99-40-2619-1
| 44-76-XTGD-5401-05 | FG-FGAS | 003 | 1 | HSE-HAZ_AREA | Hazardous Area | Area Classification |  |  | P11569-11-99-40-2619-1
| 44-76-XTGD-5401-05 | FG-FGAS | 003 | 1 | - | 0–50 | Calibrated Range | ppm |  | P11569-11-99-40-2619-1
| 44-76-XTGD-5401-05 | FG-FGAS | 003 | 1 | DETCOMM | 4–20 mA (HART) | Detector communication |  |  | P11569-11-99-40-2619-1
| 44-76-XTGD-5401-05 | FG-FGAS | 003 | 1 | ENVIRONT |  | Environment |  | NOT APPLICABLE | P11569-11-99-40-2619-1
| 44-76-XTGD-5401-05 | FG-FGAS | 003 | 1 | ACFS01 | Warning, Alarm & Fault relays | Fail Safe State of Circuit |  |  | P11569-11-99-40-2619-1
| 44-76-XTGD-5401-05 | FG-FGAS | 003 | 1 | FAULTTOL | Calibration error, sensor heater error, low DC supply, | Fault tolerance |  |  | P11569-11-99-40-2619-1
| 44-76-XTGD-5401-05 | FG-FGAS | 003 | 1 | - | H₂S Gas Detector | Gas to be detected |  |  | P11569-11-99-40-2619-1
| 44-76-XTGD-5401-05 | FG-FGAS | 003 | 1 | - | Alarm setpoints for relays | High Alarm |  |  | P11569-11-99-40-2619-1
| 44-76-XTGD-5401-05 | FG-FGAS | 003 | 1 | - | Alarm setpoints for relays | High High Alarm |  |  | P11569-11-99-40-2619-1
| 44-76-XTGD-5401-05 | FG-FGAS | 003 | 1 | DPROTECT | IP66 | IP Rating |  |  | P11569-11-99-40-2619-1
| 44-76-XTGD-5401-05 | FG-FGAS | 003 | 1 | LAYOUT | 161 × 104 × 86 | Layout | MM |  | P11569-11-99-40-2619-1
| 44-76-XTGD-5401-05 | FG-FGAS | 003 | 1 | INSTLOCN | BLOCK VALVE STATION | Location on installation |  |  | P11569-11-99-40-2619-1
| 44-76-XTGD-5401-05 | FG-FGAS | 003 | 1 | MANUF | General Monitors | Manufacturer |  |  | P11569-11-99-40-2619-1
| 44-76-XTGD-5401-05 | FG-FGAS | 003 | 1 | MODEL | 4000TH-5-0-12-6 | Model |  |  | P11569-11-99-40-2619-1
| 44-76-XTGD-5401-05 | FG-FGAS | 003 | 1 | - | 4–20 | OutPut Signal Range | mA |  | P11569-11-99-40-2619-1
| 44-76-XTGD-5401-05 | FG-FGAS | 003 | 1 | APSU01 | 24 | Power Supply | VDC |  | P11569-11-99-40-2619-1
| 44-76-XTGD-5401-05 | FG-FGAS | 003 | 1 | FGD-RT | 50 < 30 sec (sintered); T50 < 14 sec (screen) | Response Time |  |  | P11569-11-99-40-2619-1
| 44-76-XTGD-5401-05 | FG-FGAS | 003 | 1 | SELFTEST | AVAILABLE | Self-test Feature |  |  | P11569-11-99-40-2619-1
| 44-76-XTGD-5401-05 | FG-FGAS | 003 | 1 | SENSPRIN | Adsorption | Sensing principle |  |  | P11569-11-99-40-2619-1
| 44-76-XTGD-5401-05 | FG-FGAS | 003 | 1 | EXPROTYP | IP 66 | Type of Ex protection |  |  | P11569-11-99-40-2619-1
| 44-76-XTGD-5401-05 | FG-FGAS | 003 | 1 | ASIT01 | 4–20 mA (HART) | Type of Signal |  |  | P11569-11-99-40-2619-1
| 44-76-XTGD-5401-05 | FG-FGAS | 003 | 1 | - | Alarm setpoints for relays | Low Alarm |  |  | P11569-11-99-40-2619-1
| 44-76-XTGD-5401-06 | FG-FGAS | 003 | 1 | NACC01 | ±10 | Accuracy | % |  | P11569-11-99-40-2619-1
| 44-76-XTGD-5401-06 | FG-FGAS | 003 | 1 | HSE-HAZ_AREA | Hazardous Area | Area Classification |  |  | P11569-11-99-40-2619-1
| 44-76-XTGD-5401-06 | FG-FGAS | 003 | 1 | - | 0–50 | Calibrated Range | ppm |  | P11569-11-99-40-2619-1
| 44-76-XTGD-5401-06 | FG-FGAS | 003 | 1 | DETCOMM | 4–20 mA (HART) | Detector communication |  |  | P11569-11-99-40-2619-1
| 44-76-XTGD-5401-06 | FG-FGAS | 003 | 1 | ENVIRONT |  | Environment |  | NOT APPLICABLE | P11569-11-99-40-2619-1
| 44-76-XTGD-5401-06 | FG-FGAS | 003 | 1 | ACFS01 | Warning, Alarm & Fault relays | Fail Safe State of Circuit |  |  | P11569-11-99-40-2619-1
| 44-76-XTGD-5401-06 | FG-FGAS | 003 | 1 | FAULTTOL | Calibration error, sensor heater error, low DC supply, | Fault tolerance |  |  | P11569-11-99-40-2619-1
| 44-76-XTGD-5401-06 | FG-FGAS | 003 | 1 | - | H₂S Gas Detector | Gas to be detected |  |  | P11569-11-99-40-2619-1
| 44-76-XTGD-5401-06 | FG-FGAS | 003 | 1 | - | Alarm setpoints for relays | High Alarm |  |  | P11569-11-99-40-2619-1
| 44-76-XTGD-5401-06 | FG-FGAS | 003 | 1 | - | Alarm setpoints for relays | High High Alarm |  |  | P11569-11-99-40-2619-1
| 44-76-XTGD-5401-06 | FG-FGAS | 003 | 1 | DPROTECT | IP66 | IP Rating |  |  | P11569-11-99-40-2619-1
| 44-76-XTGD-5401-06 | FG-FGAS | 003 | 1 | LAYOUT | 161 × 104 × 86 | Layout | MM |  | P11569-11-99-40-2619-1
| 44-76-XTGD-5401-06 | FG-FGAS | 003 | 1 | INSTLOCN | BLOCK VALVE STATION | Location on installation |  |  | P11569-11-99-40-2619-1
| 44-76-XTGD-5401-06 | FG-FGAS | 003 | 1 | MANUF | General Monitors | Manufacturer |  |  | P11569-11-99-40-2619-1
| 44-76-XTGD-5401-06 | FG-FGAS | 003 | 1 | MODEL | 4000TH-5-0-12-6 | Model |  |  | P11569-11-99-40-2619-1
| 44-76-XTGD-5401-06 | FG-FGAS | 003 | 1 | - | 4–20 | OutPut Signal Range | mA |  | P11569-11-99-40-2619-1
| 44-76-XTGD-5401-06 | FG-FGAS | 003 | 1 | APSU01 | 24 | Power Supply | VDC |  | P11569-11-99-40-2619-1
| 44-76-XTGD-5401-06 | FG-FGAS | 003 | 1 | FGD-RT | 50 < 30 sec (sintered); T50 < 14 sec (screen) | Response Time |  |  | P11569-11-99-40-2619-1
| 44-76-XTGD-5401-06 | FG-FGAS | 003 | 1 | SELFTEST | AVAILABLE | Self-test Feature |  |  | P11569-11-99-40-2619-1
| 44-76-XTGD-5401-06 | FG-FGAS | 003 | 1 | SENSPRIN | Adsorption | Sensing principle |  |  | P11569-11-99-40-2619-1
| 44-76-XTGD-5401-06 | FG-FGAS | 003 | 1 | EXPROTYP | IP 66 | Type of Ex protection |  |  | P11569-11-99-40-2619-1
| 44-76-XTGD-5401-06 | FG-FGAS | 003 | 1 | ASIT01 | 4–20 mA (HART) | Type of Signal |  |  | P11569-11-99-40-2619-1
| 44-76-XTGD-5401-06 | FG-FGAS | 003 | 1 | - | Alarm setpoints for relays | Low Alarm |  |  | P11569-11-99-40-2619-1
| 44-76-XTGD-5401-07 | FG-FGAS | 003 | 1 | NACC01 | ±10 | Accuracy | % |  | P11569-11-99-40-2619-1
| 44-76-XTGD-5401-07 | FG-FGAS | 003 | 1 | HSE-HAZ_AREA | Hazardous Area | Area Classification |  |  | P11569-11-99-40-2619-1
| 44-76-XTGD-5401-07 | FG-FGAS | 003 | 1 | - | 0–50 | Calibrated Range | ppm |  | P11569-11-99-40-2619-1
| 44-76-XTGD-5401-07 | FG-FGAS | 003 | 1 | DETCOMM | 4–20 mA (HART) | Detector communication |  |  | P11569-11-99-40-2619-1
| 44-76-XTGD-5401-07 | FG-FGAS | 003 | 1 | ENVIRONT |  | Environment |  | NOT APPLICABLE | P11569-11-99-40-2619-1
| 44-76-XTGD-5401-07 | FG-FGAS | 003 | 1 | ACFS01 | Warning, Alarm & Fault relays | Fail Safe State of Circuit |  |  | P11569-11-99-40-2619-1
| 44-76-XTGD-5401-07 | FG-FGAS | 003 | 1 | FAULTTOL | Calibration error, sensor heater error, low DC supply, | Fault tolerance |  |  | P11569-11-99-40-2619-1
| 44-76-XTGD-5401-07 | FG-FGAS | 003 | 1 | - | H₂S Gas Detector | Gas to be detected |  |  | P11569-11-99-40-2619-1
| 44-76-XTGD-5401-07 | FG-FGAS | 003 | 1 | - | Alarm setpoints for relays | High Alarm |  |  | P11569-11-99-40-2619-1
| 44-76-XTGD-5401-07 | FG-FGAS | 003 | 1 | - | Alarm setpoints for relays | High High Alarm |  |  | P11569-11-99-40-2619-1
| 44-76-XTGD-5401-07 | FG-FGAS | 003 | 1 | DPROTECT | IP66 | IP Rating |  |  | P11569-11-99-40-2619-1
| 44-76-XTGD-5401-07 | FG-FGAS | 003 | 1 | LAYOUT | 161 × 104 × 86 | Layout | MM |  | P11569-11-99-40-2619-1
| 44-76-XTGD-5401-07 | FG-FGAS | 003 | 1 | INSTLOCN | BLOCK VALVE STATION | Location on installation |  |  | P11569-11-99-40-2619-1
| 44-76-XTGD-5401-07 | FG-FGAS | 003 | 1 | MANUF | General Monitors | Manufacturer |  |  | P11569-11-99-40-2619-1
| 44-76-XTGD-5401-07 | FG-FGAS | 003 | 1 | MODEL | 4000TH-5-0-12-6 | Model |  |  | P11569-11-99-40-2619-1
| 44-76-XTGD-5401-07 | FG-FGAS | 003 | 1 | - | 4–20 | OutPut Signal Range | mA |  | P11569-11-99-40-2619-1
| 44-76-XTGD-5401-07 | FG-FGAS | 003 | 1 | APSU01 | 24 | Power Supply | VDC |  | P11569-11-99-40-2619-1
| 44-76-XTGD-5401-07 | FG-FGAS | 003 | 1 | FGD-RT | 50 < 30 sec (sintered); T50 < 14 sec (screen) | Response Time |  |  | P11569-11-99-40-2619-1
| 44-76-XTGD-5401-07 | FG-FGAS | 003 | 1 | SELFTEST | AVAILABLE | Self-test Feature |  |  | P11569-11-99-40-2619-1
| 44-76-XTGD-5401-07 | FG-FGAS | 003 | 1 | SENSPRIN | Adsorption | Sensing principle |  |  | P11569-11-99-40-2619-1
| 44-76-XTGD-5401-07 | FG-FGAS | 003 | 1 | EXPROTYP | IP 66 | Type of Ex protection |  |  | P11569-11-99-40-2619-1
| 44-76-XTGD-5401-07 | FG-FGAS | 003 | 1 | ASIT01 | 4–20 mA (HART) | Type of Signal |  |  | P11569-11-99-40-2619-1
| 44-76-XTGD-5401-07 | FG-FGAS | 003 | 1 | - | Alarm setpoints for relays | Low Alarm |  |  | P11569-11-99-40-2619-1
| 44-76-XTGD-5401-08 | FG-FGAS | 003 | 1 | NACC01 | ±10 | Accuracy | % |  | P11569-11-99-40-2619-1
| 44-76-XTGD-5401-08 | FG-FGAS | 003 | 1 | HSE-HAZ_AREA | Hazardous Area | Area Classification |  |  | P11569-11-99-40-2619-1
| 44-76-XTGD-5401-08 | FG-FGAS | 003 | 1 | - | 0–50 | Calibrated Range | ppm |  | P11569-11-99-40-2619-1
| 44-76-XTGD-5401-08 | FG-FGAS | 003 | 1 | DETCOMM | 4–20 mA (HART) | Detector communication |  |  | P11569-11-99-40-2619-1
| 44-76-XTGD-5401-08 | FG-FGAS | 003 | 1 | ENVIRONT |  | Environment |  | NOT APPLICABLE | P11569-11-99-40-2619-1
| 44-76-XTGD-5401-08 | FG-FGAS | 003 | 1 | ACFS01 | Warning, Alarm & Fault relays | Fail Safe State of Circuit |  |  | P11569-11-99-40-2619-1
| 44-76-XTGD-5401-08 | FG-FGAS | 003 | 1 | FAULTTOL | Calibration error, sensor heater error, low DC supply, | Fault tolerance |  |  | P11569-11-99-40-2619-1
| 44-76-XTGD-5401-08 | FG-FGAS | 003 | 1 | - | H₂S Gas Detector | Gas to be detected |  |  | P11569-11-99-40-2619-1
| 44-76-XTGD-5401-08 | FG-FGAS | 003 | 1 | - | Alarm setpoints for relays | High Alarm |  |  | P11569-11-99-40-2619-1
| 44-76-XTGD-5401-08 | FG-FGAS | 003 | 1 | - | Alarm setpoints for relays | High High Alarm |  |  | P11569-11-99-40-2619-1
| 44-76-XTGD-5401-08 | FG-FGAS | 003 | 1 | DPROTECT | IP66 | IP Rating |  |  | P11569-11-99-40-2619-1
| 44-76-XTGD-5401-08 | FG-FGAS | 003 | 1 | LAYOUT | 161 × 104 × 86 | Layout | MM |  | P11569-11-99-40-2619-1
| 44-76-XTGD-5401-08 | FG-FGAS | 003 | 1 | INSTLOCN | BLOCK VALVE STATION | Location on installation |  |  | P11569-11-99-40-2619-1
| 44-76-XTGD-5401-08 | FG-FGAS | 003 | 1 | MANUF | General Monitors | Manufacturer |  |  | P11569-11-99-40-2619-1
| 44-76-XTGD-5401-08 | FG-FGAS | 003 | 1 | MODEL | 4000TH-5-0-12-6 | Model |  |  | P11569-11-99-40-2619-1
| 44-76-XTGD-5401-08 | FG-FGAS | 003 | 1 | - | 4–20 | OutPut Signal Range | mA |  | P11569-11-99-40-2619-1
| 44-76-XTGD-5401-08 | FG-FGAS | 003 | 1 | APSU01 | 24 | Power Supply | VDC |  | P11569-11-99-40-2619-1
| 44-76-XTGD-5401-08 | FG-FGAS | 003 | 1 | FGD-RT | 50 < 30 sec (sintered); T50 < 14 sec (screen) | Response Time |  |  | P11569-11-99-40-2619-1
| 44-76-XTGD-5401-08 | FG-FGAS | 003 | 1 | SELFTEST | AVAILABLE | Self-test Feature |  |  | P11569-11-99-40-2619-1
| 44-76-XTGD-5401-08 | FG-FGAS | 003 | 1 | SENSPRIN | Adsorption | Sensing principle |  |  | P11569-11-99-40-2619-1
| 44-76-XTGD-5401-08 | FG-FGAS | 003 | 1 | EXPROTYP | IP 66 | Type of Ex protection |  |  | P11569-11-99-40-2619-1
| 44-76-XTGD-5401-08 | FG-FGAS | 003 | 1 | ASIT01 | 4–20 mA (HART) | Type of Signal |  |  | P11569-11-99-40-2619-1
| 44-76-XTGD-5401-08 | FG-FGAS | 003 | 1 | - | Alarm setpoints for relays | Low Alarm |  |  | P11569-11-99-40-2619-1
| 11-18-PT-0101-01 | IP-IPPS | 003 | 1 | EXPROTYP | EEx(ia) | Type of Protection |  |  | P11569-11-99-40-1605-1
| 11-18-PT-0101-01 | IP-IPPS | 003 | 1 | SENSVOTG |  | Sensor Voting, k out of y (only as relevant) |  | NOT AVAILABLE | P11569-11-99-40-1605-1
| 11-18-PT-0101-01 | IP-IPPS | 003 | 1 | SENSPRIN | Diaphragm | Sensing Principle |  |  | P11569-11-99-40-1605-1
| 11-18-PT-0101-01 | IP-IPPS | 003 | 1 | SELFTEST |  | Self-Test Feature |  | NOT AVAILABLE | P11569-11-99-40-1605-1
| 11-18-PT-0101-01 | IP-IPPS | 003 | 1 | AMPR01 | 0 to 50 | Calibrated range | BARG |  | P11569-11-99-40-1605-1
| 11-18-PT-0101-01 | IP-IPPS | 003 | 1 | DPROTECT | IP65 | IP Rating |  |  | P11569-11-99-40-1605-1
| 11-18-PT-0101-01 | IP-IPPS | 003 | 1 | MANUF |  | Manufacturer |  | NOT AVAILABLE | P11569-11-99-40-1605-1
| 11-18-PT-0101-01 | IP-IPPS | 003 | 1 | MODEL |  | Model |  | NOT AVAILABLE | P11569-11-99-40-1605-1
| 11-18-PT-0101-01 | IP-IPPS | 003 | 1 | FAULTTOL |  | Fault Tolerance |  | NOT AVAILABLE | P11569-11-99-40-1605-1
| 11-18-PT-0101-01 | IP-IPPS | 003 | 1 | AVDT02 | SIL – N.A | SIL RATING |  |  | P11569-11-99-40-1605-1
| 11-18-PT-0101-01 | IP-IPPS | 003 | 1 | ASIT01 | ELECTRONIC SMART | Type of Signal |  |  | P11569-11-99-40-1605-1
| 11-18-PT-0101-01 | IP-IPPS | 003 | 1 | DETCOMM | HART | Detector communication |  |  | P11569-11-99-40-1605-1
| 11-18-PT-0101-01 | IP-IPPS | 003 | 1 | CATEGORY |  | Category |  | NOT AVAILABLE | P11569-11-99-40-1605-1
| 11-18-PT-0101-01 | IP-IPPS | 003 | 1 | INSTLOCN | East Flank Well Head Flowline Pressure | Location on installation |  |  | P11569-11-99-40-1605-1
| 11-18-PT-0101-01 | IP-IPPS | 003 | 1 | ACOF01 | MODERATE | Fluid/Gas Corrosiveness/Erosiveness |  |  | P11569-11-99-40-1605-1
| 11-18-PT-0101-01 | IP-IPPS | 003 | 1 | HSE-HAZ_AREA | Zone 1, Gas group IIB, Temp Class T3 | Hazard Area Classification |  |  | P11569-11-99-40-1605-1
| 11-18-PT-0101-01 | IP-IPPS | 003 | 1 | AHAF01 | Produced Oil | Handled Fluid |  |  | P11569-11-99-40-1605-1
| 11-18-PT-0101-01 | IP-IPPS | 003 | 1 | PIDNUM | P11569-11-18-08-1628 | P&ID |  |  | P11569-11-99-40-1605-1
| 11-18-PT-0101-01 | IP-IPPS | 003 | 1 | NWPR01 | 34 | Normal Operating Pressure | BARG |  | P11569-11-99-40-1605-1
| 11-18-PT-0101-01 | IP-IPPS | 003 | 1 | NWTE01 | 59.5 | Normal Operating Temperature | °C |  | P11569-11-99-40-1605-1
| 11-18-PT-0101-01 | IP-IPPS | 003 | 1 | APPLIC | Flowline Pressure Monitoring | Application |  |  | P11569-11-99-40-1605-1
| 11-18-PT-0101-02 | IP-IPPS | 003 | 1 | EXPROTYP | EEx(ia) | Type of Protection |  |  | P11569-11-99-40-1605-1
| 11-18-PT-0101-02 | IP-IPPS | 003 | 1 | SENSVOTG |  | Sensor Voting, k out of y (only as relevant) |  | NOT AVAILABLE | P11569-11-99-40-1605-1
| 11-18-PT-0101-02 | IP-IPPS | 003 | 1 | SENSPRIN | Diaphragm | Sensing Principle |  |  | P11569-11-99-40-1605-1
| 11-18-PT-0101-02 | IP-IPPS | 003 | 1 | SELFTEST |  | Self-Test Feature |  | NOT AVAILABLE | P11569-11-99-40-1605-1
| 11-18-PT-0101-02 | IP-IPPS | 003 | 1 | AMPR01 | 0 to 50 | Calibrated range | BARG |  | P11569-11-99-40-1605-1
| 11-18-PT-0101-02 | IP-IPPS | 003 | 1 | DPROTECT | IP65 | IP Rating |  |  | P11569-11-99-40-1605-1
| 11-18-PT-0101-02 | IP-IPPS | 003 | 1 | MANUF |  | Manufacturer |  | NOT AVAILABLE | P11569-11-99-40-1605-1
| 11-18-PT-0101-02 | IP-IPPS | 003 | 1 | MODEL |  | Model |  | NOT AVAILABLE | P11569-11-99-40-1605-1
| 11-18-PT-0101-02 | IP-IPPS | 003 | 1 | FAULTTOL |  | Fault Tolerance |  | NOT AVAILABLE | P11569-11-99-40-1605-1
| 11-18-PT-0101-02 | IP-IPPS | 003 | 1 | AVDT02 | SIL – N.A | SIL RATING |  |  | P11569-11-99-40-1605-1
| 11-18-PT-0101-02 | IP-IPPS | 003 | 1 | ASIT01 | ELECTRONIC SMART | Type of Signal |  |  | P11569-11-99-40-1605-1
| 11-18-PT-0101-02 | IP-IPPS | 003 | 1 | DETCOMM | HART | Detector communication |  |  | P11569-11-99-40-1605-1
| 11-18-PT-0101-02 | IP-IPPS | 003 | 1 | CATEGORY |  | Category |  | NOT AVAILABLE | P11569-11-99-40-1605-1
| 11-18-PT-0101-02 | IP-IPPS | 003 | 1 | INSTLOCN | North Flank Well Head Flowline Pressure | Location on installation |  |  | P11569-11-99-40-1605-1
| 11-18-PT-0101-02 | IP-IPPS | 003 | 1 | ACOF01 | MODERATE | Fluid/Gas Corrosiveness/Erosiveness |  |  | P11569-11-99-40-1605-1
| 11-18-PT-0101-02 | IP-IPPS | 003 | 1 | HSE-HAZ_AREA | Zone 1, Gas group IIB, Temp Class T3 | Hazard Area Classification |  |  | P11569-11-99-40-1605-1
| 11-18-PT-0101-02 | IP-IPPS | 003 | 1 | AHAF01 | Production Fluid | Handled Fluid |  |  | P11569-11-99-40-1605-1
| 11-18-PT-0101-02 | IP-IPPS | 003 | 1 | PIDNUM | P11569-11-18-08-1628 | P&ID |  |  | P11569-11-99-40-1605-1
| 11-18-PT-0101-02 | IP-IPPS | 003 | 1 | NWPR01 | 34 | Normal Operating Pressure | BARG |  | P11569-11-99-40-1605-1
| 11-18-PT-0101-02 | IP-IPPS | 003 | 1 | NWTE01 | 59.5 | Normal Operating Temperature | °C |  | P11569-11-99-40-1605-1
| 11-18-PT-0101-02 | IP-IPPS | 003 | 1 | APPLIC | Flowline Pressure Monitoring | Application |  |  | P11569-11-99-40-1605-1
| 11-18-PT-0200-16 | IP-IPPS | 003 | 1 | EXPROTYP | EEx(ia) | Type of Protection |  |  | P11569-11-99-40-1605-1
| 11-18-PT-0200-16 | IP-IPPS | 003 | 1 | SENSVOTG |  | Sensor Voting, k out of y (only as relevant) |  | NOT AVAILABLE | P11569-11-99-40-1605-1
| 11-18-PT-0200-16 | IP-IPPS | 003 | 1 | SENSPRIN | Diaphragm | Sensing Principle |  |  | P11569-11-99-40-1605-1
| 11-18-PT-0200-16 | IP-IPPS | 003 | 1 | SELFTEST |  | Self-Test Feature |  | NOT AVAILABLE | P11569-11-99-40-1605-1
| 11-18-PT-0200-16 | IP-IPPS | 003 | 1 | AMPR01 | 0 to 50 | Calibrated range | BARG |  | P11569-11-99-40-1605-1
| 11-18-PT-0200-16 | IP-IPPS | 003 | 1 | DPROTECT | IP65 | IP Rating |  |  | P11569-11-99-40-1605-1
| 11-18-PT-0200-16 | IP-IPPS | 003 | 1 | MANUF |  | Manufacturer |  | NOT AVAILABLE | P11569-11-99-40-1605-1
| 11-18-PT-0200-16 | IP-IPPS | 003 | 1 | MODEL |  | Model |  | NOT AVAILABLE | P11569-11-99-40-1605-1
| 11-18-PT-0200-16 | IP-IPPS | 003 | 1 | FAULTTOL |  | Fault Tolerance |  | NOT AVAILABLE | P11569-11-99-40-1605-1
| 11-18-PT-0200-16 | IP-IPPS | 003 | 1 | AVDT02 | SIL – N.A | SIL RATING |  |  | P11569-11-99-40-1605-1
| 11-18-PT-0200-16 | IP-IPPS | 003 | 1 | ASIT01 | ELECTRONIC SMART | Type of Signal |  |  | P11569-11-99-40-1605-1
| 11-18-PT-0200-16 | IP-IPPS | 003 | 1 | DETCOMM | HART | Detector communication |  |  | P11569-11-99-40-1605-1
| 11-18-PT-0200-16 | IP-IPPS | 003 | 1 | CATEGORY |  | Category |  | NOT AVAILABLE | P11569-11-99-40-1605-1
| 11-18-PT-0200-16 | IP-IPPS | 003 | 1 | INSTLOCN | M-0101 Manifold to HIPPS | Location on installation |  |  | P11569-11-99-40-1605-1
| 11-18-PT-0200-16 | IP-IPPS | 003 | 1 | ACOF01 | MODERATE | Fluid/Gas Corrosiveness/Erosiveness |  |  | P11569-11-99-40-1605-1
| 11-18-PT-0200-16 | IP-IPPS | 003 | 1 | HSE-HAZ_AREA | Zone 1, Gas group IIB, Temp Class T3 | Hazard Area Classification |  |  | P11569-11-99-40-1605-1
| 11-18-PT-0200-16 | IP-IPPS | 003 | 1 | AHAF01 | Produced Oil | Handled Fluid |  |  | P11569-11-99-40-1605-1
| 11-18-PT-0200-16 | IP-IPPS | 003 | 1 | PIDNUM | P11569-11-18-08-1629 | P&ID |  |  | P11569-11-99-40-1605-1
| 11-18-PT-0200-16 | IP-IPPS | 003 | 1 | NWPR01 | 34 | Normal Operating Pressure | BARG |  | P11569-11-99-40-1605-1
| 11-18-PT-0200-16 | IP-IPPS | 003 | 1 | NWTE01 | 59.5 | Normal Operating Temperature | °C |  | P11569-11-99-40-1605-1
| 11-18-PT-0200-16 | IP-IPPS | 003 | 1 | APPLIC | HIPPS Manifold Pressure Monitoring | Application |  |  | P11569-11-99-40-1605-1
| 11-71-DPT-1046J-01 | IP-IPPS | 003 | 1 | EXPROTYP | EEx(ia) | Type of Protection |  |  | P11569-11-99-40-1605-1
| 11-71-DPT-1046J-01 | IP-IPPS | 003 | 1 | SENSVOTG |  | Sensor Voting, k out of y (only as relevant) |  | NOT AVAILABLE | P11569-11-99-40-1605-1
| 11-71-DPT-1046J-01 | IP-IPPS | 003 | 1 | SENSPRIN | Diaphragm | Sensing Principle |  |  | P11569-11-99-40-1605-1
| 11-71-DPT-1046J-01 | IP-IPPS | 003 | 1 | SELFTEST |  | Self-Test Feature |  | NOT AVAILABLE | P11569-11-99-40-1605-1
| 11-71-DPT-1046J-01 | IP-IPPS | 003 | 1 | AMPR01 | 0 to 1 | Calibrated range | BARG |  | P11569-11-99-40-1605-1
| 11-71-DPT-1046J-01 | IP-IPPS | 003 | 1 | DPROTECT | IP65 | IP Rating |  |  | P11569-11-99-40-1605-1
| 11-71-DPT-1046J-01 | IP-IPPS | 003 | 1 | MANUF |  | Manufacturer |  | NOT AVAILABLE | P11569-11-99-40-1605-1
| 11-71-DPT-1046J-01 | IP-IPPS | 003 | 1 | MODEL |  | Model |  | NOT AVAILABLE | P11569-11-99-40-1605-1
| 11-71-DPT-1046J-01 | IP-IPPS | 003 | 1 | FAULTTOL |  | Fault Tolerance |  | NOT AVAILABLE | P11569-11-99-40-1605-1
| 11-71-DPT-1046J-01 | IP-IPPS | 003 | 1 | AVDT02 | SIL | SIL RATING |  |  | P11569-11-99-40-1605-1
| 11-71-DPT-1046J-01 | IP-IPPS | 003 | 1 | ASIT01 | ELECTRONIC SMART | Type of Signal |  |  | P11569-11-99-40-1605-1
| 11-71-DPT-1046J-01 | IP-IPPS | 003 | 1 | DETCOMM | HART | Detector communication |  |  | P11569-11-99-40-1605-1
| 11-71-DPT-1046J-01 | IP-IPPS | 003 | 1 | CATEGORY |  | Category |  | NOT AVAILABLE | P11569-11-99-40-1605-1
| 11-71-DPT-1046J-01 | IP-IPPS | 003 | 1 | INSTLOCN | CO2 Injection Line for Well 1046 - DP | Location on installation |  |  | P11569-11-99-40-1605-1
| 11-71-DPT-1046J-01 | IP-IPPS | 003 | 1 | ACOF01 | SEVERE | Fluid/Gas Corrosiveness/Erosiveness |  |  | P11569-11-99-40-1605-1
| 11-71-DPT-1046J-01 | IP-IPPS | 003 | 1 | HSE-HAZ_AREA | Zone 1, Gas group IIB, Temp Class T3 | Hazard Area Classification |  |  | P11569-11-99-40-1605-1
| 11-71-DPT-1046J-01 | IP-IPPS | 003 | 1 | AHAF01 | Dense Phase CO₂ | Handled Fluid |  |  | P11569-11-99-40-1605-1
| 11-71-DPT-1046J-01 | IP-IPPS | 003 | 1 | PIDNUM | P11569-11-71-08-1611 | P&ID |  |  | P11569-11-99-40-1605-1
| 11-71-DPT-1046J-01 | IP-IPPS | 003 | 1 | NWPR01 | 204 | Normal Operating Pressure | BARG |  | P11569-11-99-40-1605-1
| 11-71-DPT-1046J-01 | IP-IPPS | 003 | 1 | NWTE01 | 58 | Normal Operating Temperature | °C |  | P11569-11-99-40-1605-1
| 11-71-DPT-1046J-01 | IP-IPPS | 003 | 1 | APPLIC | Injection Line Differential Pressure Monitoring | Application |  |  | P11569-11-99-40-1605-1
| 11-71-DPT-1046J-02 | IP-IPPS | 003 | 1 | EXPROTYP | EEx(ia) | Type of Protection |  |  | P11569-11-99-40-1605-1
| 11-71-DPT-1046J-02 | IP-IPPS | 003 | 1 | SENSVOTG |  | Sensor Voting, k out of y (only as relevant) |  | NOT AVAILABLE | P11569-11-99-40-1605-1
| 11-71-DPT-1046J-02 | IP-IPPS | 003 | 1 | SENSPRIN | Diaphragm | Sensing Principle |  |  | P11569-11-99-40-1605-1
| 11-71-DPT-1046J-02 | IP-IPPS | 003 | 1 | SELFTEST |  | Self-Test Feature |  | NOT AVAILABLE | P11569-11-99-40-1605-1
| 11-71-DPT-1046J-02 | IP-IPPS | 003 | 1 | AMPR01 | 0 to 1 | Calibrated range | BARG |  | P11569-11-99-40-1605-1
| 11-71-DPT-1046J-02 | IP-IPPS | 003 | 1 | DPROTECT | IP65 | IP Rating |  |  | P11569-11-99-40-1605-1
| 11-71-DPT-1046J-02 | IP-IPPS | 003 | 1 | MANUF |  | Manufacturer |  | NOT AVAILABLE | P11569-11-99-40-1605-1
| 11-71-DPT-1046J-02 | IP-IPPS | 003 | 1 | MODEL |  | Model |  | NOT AVAILABLE | P11569-11-99-40-1605-1
| 11-71-DPT-1046J-02 | IP-IPPS | 003 | 1 | FAULTTOL |  | Fault Tolerance |  | NOT AVAILABLE | P11569-11-99-40-1605-1
| 11-71-DPT-1046J-02 | IP-IPPS | 003 | 1 | AVDT02 | SIL | SIL RATING |  |  | P11569-11-99-40-1605-1
| 11-71-DPT-1046J-02 | IP-IPPS | 003 | 1 | ASIT01 | ELECTRONIC SMART | Type of Signal |  |  | P11569-11-99-40-1605-1
| 11-71-DPT-1046J-02 | IP-IPPS | 003 | 1 | DETCOMM | HART | Detector communication |  |  | P11569-11-99-40-1605-1
| 11-71-DPT-1046J-02 | IP-IPPS | 003 | 1 | CATEGORY |  | Category |  | NOT AVAILABLE | P11569-11-99-40-1605-1
| 11-71-DPT-1046J-02 | IP-IPPS | 003 | 1 | INSTLOCN | Water Injection Line for 1046 Strainer | Location on installation |  |  | P11569-11-99-40-1605-1
| 11-71-DPT-1046J-02 | IP-IPPS | 003 | 1 | ACOF01 | BENIGN | Fluid/Gas Corrosiveness/Erosiveness |  |  | P11569-11-99-40-1605-1
| 11-71-DPT-1046J-02 | IP-IPPS | 003 | 1 | HSE-HAZ_AREA | Zone 1, Gas group IIB, Temp Class T3 | Hazard Area Classification |  |  | P11569-11-99-40-1605-1
| 11-71-DPT-1046J-02 | IP-IPPS | 003 | 1 | AHAF01 | Water | Handled Fluid |  |  | P11569-11-99-40-1605-1
| 11-71-DPT-1046J-02 | IP-IPPS | 003 | 1 | PIDNUM | P11569-11-71-08-1611 | P&ID |  |  | P11569-11-99-40-1605-1
| 11-71-DPT-1046J-02 | IP-IPPS | 003 | 1 | NWPR01 | 141.5 | Normal Operating Pressure | BARG |  | P11569-11-99-40-1605-1
| 11-71-DPT-1046J-02 | IP-IPPS | 003 | 1 | NWTE01 | 75 | Normal Operating Temperature | °C |  | P11569-11-99-40-1605-1
| 11-71-DPT-1046J-02 | IP-IPPS | 003 | 1 | APPLIC | Strainer DP Monitoring in Water Injection Line | Application |  |  | P11569-11-99-40-1605-1
| 11-71-DPT-1046J-03 | IP-IPPS | 003 | 1 | EXPROTYP | EEx(ia) | Type of Protection |  |  | P11569-11-99-40-1605-1
| 11-71-DPT-1046J-03 | IP-IPPS | 003 | 1 | SENSVOTG |  | Sensor Voting, k out of y (only as relevant) |  | NOT AVAILABLE | P11569-11-99-40-1605-1
| 11-71-DPT-1046J-03 | IP-IPPS | 003 | 1 | SENSPRIN | Diaphragm | Sensing Principle |  |  | P11569-11-99-40-1605-1
| 11-71-DPT-1046J-03 | IP-IPPS | 003 | 1 | SELFTEST |  | Self-Test Feature |  | NOT AVAILABLE | P11569-11-99-40-1605-1
| 11-71-DPT-1046J-03 | IP-IPPS | 003 | 1 | AMPR01 | 0 to 10 | Calibrated range | BARG |  | P11569-11-99-40-1605-1
| 11-71-DPT-1046J-03 | IP-IPPS | 003 | 1 | DPROTECT | IP65 | IP Rating |  |  | P11569-11-99-40-1605-1
| 11-71-DPT-1046J-03 | IP-IPPS | 003 | 1 | MANUF |  | Manufacturer |  | NOT AVAILABLE | P11569-11-99-40-1605-1
| 11-71-DPT-1046J-03 | IP-IPPS | 003 | 1 | MODEL |  | Model |  | NOT AVAILABLE | P11569-11-99-40-1605-1
| 11-71-DPT-1046J-03 | IP-IPPS | 003 | 1 | FAULTTOL |  | Fault Tolerance |  | NOT AVAILABLE | P11569-11-99-40-1605-1
| 11-71-DPT-1046J-03 | IP-IPPS | 003 | 1 | AVDT02 | SIL | SIL RATING |  |  | P11569-11-99-40-1605-1
| 11-71-DPT-1046J-03 | IP-IPPS | 003 | 1 | ASIT01 | ELECTRONIC SMART | Type of Signal |  |  | P11569-11-99-40-1605-1
| 11-71-DPT-1046J-03 | IP-IPPS | 003 | 1 | DETCOMM | HART | Detector communication |  |  | P11569-11-99-40-1605-1
| 11-71-DPT-1046J-03 | IP-IPPS | 003 | 1 | CATEGORY |  | Category |  | NOT AVAILABLE | P11569-11-99-40-1605-1
| 11-71-DPT-1046J-03 | IP-IPPS | 003 | 1 | INSTLOCN | Across SDV-1046J-01 / 02 | Location on installation |  |  | P11569-11-99-40-1605-1
| 11-71-DPT-1046J-03 | IP-IPPS | 003 | 1 | ACOF01 | SEVERE | Fluid/Gas Corrosiveness/Erosiveness |  |  | P11569-11-99-40-1605-1
| 11-71-DPT-1046J-03 | IP-IPPS | 003 | 1 | HSE-HAZ_AREA | Zone 1, Gas group IIB, Temp Class T3 | Hazard Area Classification |  |  | P11569-11-99-40-1605-1
| 11-71-DPT-1046J-03 | IP-IPPS | 003 | 1 | AHAF01 | Dense Phase CO₂ | Handled Fluid |  |  | P11569-11-99-40-1605-1
| 11-71-DPT-1046J-03 | IP-IPPS | 003 | 1 | PIDNUM | P11569-11-71-08-1611 | P&ID |  |  | P11569-11-99-40-1605-1
| 11-71-DPT-1046J-03 | IP-IPPS | 003 | 1 | NWPR01 | 204 | Normal Operating Pressure | BARG |  | P11569-11-99-40-1605-1
| 11-71-DPT-1046J-03 | IP-IPPS | 003 | 1 | NWTE01 | 58 | Normal Operating Temperature | °C |  | P11569-11-99-40-1605-1
| 11-71-DPT-1046J-03 | IP-IPPS | 003 | 1 | APPLIC | Differential Pressure Across Shutdown Valves (SDVs) | Application |  |  | P11569-11-99-40-1605-1
| 11-71-DPT-1053H-02 | IP-IPPS | 003 | 1 | EXPROTYP | EEx(ia) | Type of Protection |  |  | P11569-11-99-40-1605-1
| 11-71-DPT-1053H-02 | IP-IPPS | 003 | 1 | SENSVOTG |  | Sensor Voting, k out of y (only as relevant) |  | NOT AVAILABLE | P11569-11-99-40-1605-1
| 11-71-DPT-1053H-02 | IP-IPPS | 003 | 1 | SENSPRIN | Diaphragm | Sensing Principle |  |  | P11569-11-99-40-1605-1
| 11-71-DPT-1053H-02 | IP-IPPS | 003 | 1 | SELFTEST |  | Self-Test Feature |  | NOT AVAILABLE | P11569-11-99-40-1605-1
| 11-71-DPT-1053H-02 | IP-IPPS | 003 | 1 | AMPR01 | 0 to 1 | Calibrated range | BARG |  | P11569-11-99-40-1605-1
| 11-71-DPT-1053H-02 | IP-IPPS | 003 | 1 | DPROTECT | IP65 | IP Rating |  |  | P11569-11-99-40-1605-1
| 11-71-DPT-1053H-02 | IP-IPPS | 003 | 1 | MANUF |  | Manufacturer |  | NOT AVAILABLE | P11569-11-99-40-1605-1
| 11-71-DPT-1053H-02 | IP-IPPS | 003 | 1 | MODEL |  | Model |  | NOT AVAILABLE | P11569-11-99-40-1605-1
| 11-71-DPT-1053H-02 | IP-IPPS | 003 | 1 | FAULTTOL |  | Fault Tolerance |  | NOT AVAILABLE | P11569-11-99-40-1605-1
| 11-71-DPT-1053H-02 | IP-IPPS | 003 | 1 | AVDT02 | SIL | SIL RATING |  |  | P11569-11-99-40-1605-1
| 11-71-DPT-1053H-02 | IP-IPPS | 003 | 1 | ASIT01 | ELECTRONIC SMART | Type of Signal |  |  | P11569-11-99-40-1605-1
| 11-71-DPT-1053H-02 | IP-IPPS | 003 | 1 | DETCOMM | HART | Detector communication |  |  | P11569-11-99-40-1605-1
| 11-71-DPT-1053H-02 | IP-IPPS | 003 | 1 | CATEGORY |  | Category |  | NOT AVAILABLE | P11569-11-99-40-1605-1
| 11-71-DPT-1053H-02 | IP-IPPS | 003 | 1 | INSTLOCN | Water Injection Line for Well 1053 Strainer | Location on installation |  |  | P11569-11-99-40-1605-1
| 11-71-DPT-1053H-02 | IP-IPPS | 003 | 1 | ACOF01 | BENIGN | Fluid/Gas Corrosiveness/Erosiveness |  |  | P11569-11-99-40-1605-1
| 11-71-DPT-1053H-02 | IP-IPPS | 003 | 1 | HSE-HAZ_AREA | Zone 1, Gas group IIB, Temp Class T3 | Hazard Area Classification |  |  | P11569-11-99-40-1605-1
| 11-71-DPT-1053H-02 | IP-IPPS | 003 | 1 | AHAF01 | WATER | Handled Fluid |  |  | P11569-11-99-40-1605-1
| 11-71-DPT-1053H-02 | IP-IPPS | 003 | 1 | PIDNUM | P11569-11-71-08-1612 | P&ID |  |  | P11569-11-99-40-1605-1
| 11-71-DPT-1053H-02 | IP-IPPS | 003 | 1 | NWPR01 | 141.5 | Normal Operating Pressure | BARG |  | P11569-11-99-40-1605-1
| 11-71-DPT-1053H-02 | IP-IPPS | 003 | 1 | NWTE01 | 75 | Normal Operating Temperature | °C |  | P11569-11-99-40-1605-1
| 11-71-DPT-1053H-02 | IP-IPPS | 003 | 1 | APPLIC | Water Injection Line Strainer DP | Application |  |  | P11569-11-99-40-1605-1
| 11-71-DPT-1053J-01 | IP-IPPS | 003 | 1 | EXPROTYP | EEx(ia) | Type of Protection |  |  | P11569-11-99-40-1605-1
| 11-71-DPT-1053J-01 | IP-IPPS | 003 | 1 | SENSVOTG |  | Sensor Voting, k out of y (only as relevant) |  | NOT AVAILABLE | P11569-11-99-40-1605-1
| 11-71-DPT-1053J-01 | IP-IPPS | 003 | 1 | SENSPRIN | Diaphragm | Sensing Principle |  |  | P11569-11-99-40-1605-1
| 11-71-DPT-1053J-01 | IP-IPPS | 003 | 1 | SELFTEST |  | Self-Test Feature |  | NOT AVAILABLE | P11569-11-99-40-1605-1
| 11-71-DPT-1053J-01 | IP-IPPS | 003 | 1 | AMPR01 | 0 to 1 | Calibrated range | BARG |  | P11569-11-99-40-1605-1
| 11-71-DPT-1053J-01 | IP-IPPS | 003 | 1 | DPROTECT | IP65 | IP Rating |  |  | P11569-11-99-40-1605-1
| 11-71-DPT-1053J-01 | IP-IPPS | 003 | 1 | MANUF |  | Manufacturer |  | NOT AVAILABLE | P11569-11-99-40-1605-1
| 11-71-DPT-1053J-01 | IP-IPPS | 003 | 1 | MODEL |  | Model |  | NOT AVAILABLE | P11569-11-99-40-1605-1
| 11-71-DPT-1053J-01 | IP-IPPS | 003 | 1 | FAULTTOL |  | Fault Tolerance |  | NOT AVAILABLE | P11569-11-99-40-1605-1
| 11-71-DPT-1053J-01 | IP-IPPS | 003 | 1 | AVDT02 | SIL | SIL RATING |  |  | P11569-11-99-40-1605-1
| 11-71-DPT-1053J-01 | IP-IPPS | 003 | 1 | ASIT01 | ELECTRONIC SMART | Type of Signal |  |  | P11569-11-99-40-1605-1
| 11-71-DPT-1053J-01 | IP-IPPS | 003 | 1 | DETCOMM | HART | Detector communication |  |  | P11569-11-99-40-1605-1
| 11-71-DPT-1053J-01 | IP-IPPS | 003 | 1 | CATEGORY |  | Category |  | NOT AVAILABLE | P11569-11-99-40-1605-1
| 11-71-DPT-1053J-01 | IP-IPPS | 003 | 1 | INSTLOCN | CO₂ Injection Line for Well 1053 | Location on installation |  |  | P11569-11-99-40-1605-1
| 11-71-DPT-1053J-01 | IP-IPPS | 003 | 1 | ACOF01 | SEVERE | Fluid/Gas Corrosiveness/Erosiveness |  |  | P11569-11-99-40-1605-1
| 11-71-DPT-1053J-01 | IP-IPPS | 003 | 1 | HSE-HAZ_AREA | Zone 1, Gas group IIB, Temp Class T3 | Hazard Area Classification |  |  | P11569-11-99-40-1605-1
| 11-71-DPT-1053J-01 | IP-IPPS | 003 | 1 | AHAF01 | Dense Phase CO₂ | Handled Fluid |  |  | P11569-11-99-40-1605-1
| 11-71-DPT-1053J-01 | IP-IPPS | 003 | 1 | PIDNUM | P11569-11-71-08-1612 | P&ID |  |  | P11569-11-99-40-1605-1
| 11-71-DPT-1053J-01 | IP-IPPS | 003 | 1 | NWPR01 | 204 | Normal Operating Pressure | BARG |  | P11569-11-99-40-1605-1
| 11-71-DPT-1053J-01 | IP-IPPS | 003 | 1 | NWTE01 | 58 | Normal Operating Temperature | °C |  | P11569-11-99-40-1605-1
| 11-71-DPT-1053J-01 | IP-IPPS | 003 | 1 | APPLIC | CO₂ Injection Line | Application |  |  | P11569-11-99-40-1605-1
| 11-71-DPT-1053J-03 | IP-IPPS | 003 | 1 | EXPROTYP | EEx(ia) | Type of Protection |  |  | P11569-11-99-40-1605-1
| 11-71-DPT-1053J-03 | IP-IPPS | 003 | 1 | SENSVOTG |  | Sensor Voting, k out of y (only as relevant) |  | NOT AVAILABLE | P11569-11-99-40-1605-1
| 11-71-DPT-1053J-03 | IP-IPPS | 003 | 1 | SENSPRIN | Diaphragm | Sensing Principle |  |  | P11569-11-99-40-1605-1
| 11-71-DPT-1053J-03 | IP-IPPS | 003 | 1 | SELFTEST |  | Self-Test Feature |  | NOT AVAILABLE | P11569-11-99-40-1605-1
| 11-71-DPT-1053J-03 | IP-IPPS | 003 | 1 | AMPR01 | 0 to 10 | Calibrated range | BARG |  | P11569-11-99-40-1605-1
| 11-71-DPT-1053J-03 | IP-IPPS | 003 | 1 | DPROTECT | IP65 | IP Rating |  |  | P11569-11-99-40-1605-1
| 11-71-DPT-1053J-03 | IP-IPPS | 003 | 1 | MANUF |  | Manufacturer |  | NOT AVAILABLE | P11569-11-99-40-1605-1
| 11-71-DPT-1053J-03 | IP-IPPS | 003 | 1 | MODEL |  | Model |  | NOT AVAILABLE | P11569-11-99-40-1605-1
| 11-71-DPT-1053J-03 | IP-IPPS | 003 | 1 | FAULTTOL |  | Fault Tolerance |  | NOT AVAILABLE | P11569-11-99-40-1605-1
| 11-71-DPT-1053J-03 | IP-IPPS | 003 | 1 | AVDT02 | SIL | SIL RATING |  |  | P11569-11-99-40-1605-1
| 11-71-DPT-1053J-03 | IP-IPPS | 003 | 1 | ASIT01 | ELECTRONIC SMART | Type of Signal |  |  | P11569-11-99-40-1605-1
| 11-71-DPT-1053J-03 | IP-IPPS | 003 | 1 | DETCOMM | HART | Detector communication |  |  | P11569-11-99-40-1605-1
| 11-71-DPT-1053J-03 | IP-IPPS | 003 | 1 | CATEGORY |  | Category |  | NOT AVAILABLE | P11569-11-99-40-1605-1
| 11-71-DPT-1053J-03 | IP-IPPS | 003 | 1 | INSTLOCN | DP Across SDV-1053J-01 / 1053J-01 | Location on installation |  |  | P11569-11-99-40-1605-1
| 11-71-DPT-1053J-03 | IP-IPPS | 003 | 1 | ACOF01 | SEVERE | Fluid/Gas Corrosiveness/Erosiveness |  |  | P11569-11-99-40-1605-1
| 11-71-DPT-1053J-03 | IP-IPPS | 003 | 1 | HSE-HAZ_AREA | Zone 1, Gas group IIB, Temp Class T3 | Hazard Area Classification |  |  | P11569-11-99-40-1605-1
| 11-71-DPT-1053J-03 | IP-IPPS | 003 | 1 | AHAF01 | Dense Phase CO₂ | Handled Fluid |  |  | P11569-11-99-40-1605-1
| 11-71-DPT-1053J-03 | IP-IPPS | 003 | 1 | PIDNUM | P11569-11-71-08-1612 | P&ID |  |  | P11569-11-99-40-1605-1
| 11-71-DPT-1053J-03 | IP-IPPS | 003 | 1 | NWPR01 | 204 | Normal Operating Pressure | BARG |  | P11569-11-99-40-1605-1
| 11-71-DPT-1053J-03 | IP-IPPS | 003 | 1 | NWTE01 | 58 | Normal Operating Temperature | °C |  | P11569-11-99-40-1605-1
| 11-71-DPT-1053J-03 | IP-IPPS | 003 | 1 | APPLIC | DP across SDV-1053J-01 | Application |  |  | P11569-11-99-40-1605-1
| 11-71-DPT-1054H-02 | IP-IPPS | 003 | 1 | EXPROTYP | EEx(ia) | Type of Protection |  |  | P11569-11-99-40-1605-1
| 11-71-DPT-1054H-02 | IP-IPPS | 003 | 1 | SENSVOTG |  | Sensor Voting, k out of y (only as relevant) |  | NOT AVAILABLE | P11569-11-99-40-1605-1
| 11-71-DPT-1054H-02 | IP-IPPS | 003 | 1 | SENSPRIN | Diaphragm | Sensing Principle |  |  | P11569-11-99-40-1605-1
| 11-71-DPT-1054H-02 | IP-IPPS | 003 | 1 | SELFTEST |  | Self-Test Feature |  | NOT AVAILABLE | P11569-11-99-40-1605-1
| 11-71-DPT-1054H-02 | IP-IPPS | 003 | 1 | AMPR01 | 0 to 10 | Calibrated range | BARG |  | P11569-11-99-40-1605-1
| 11-71-DPT-1054H-02 | IP-IPPS | 003 | 1 | DPROTECT | IP65 | IP Rating |  |  | P11569-11-99-40-1605-1
| 11-71-DPT-1054H-02 | IP-IPPS | 003 | 1 | MANUF |  | Manufacturer |  | NOT AVAILABLE | P11569-11-99-40-1605-1
| 11-71-DPT-1054H-02 | IP-IPPS | 003 | 1 | MODEL |  | Model |  | NOT AVAILABLE | P11569-11-99-40-1605-1
| 11-71-DPT-1054H-02 | IP-IPPS | 003 | 1 | FAULTTOL |  | Fault Tolerance |  | NOT AVAILABLE | P11569-11-99-40-1605-1
| 11-71-DPT-1054H-02 | IP-IPPS | 003 | 1 | AVDT02 | SIL | SIL RATING |  |  | P11569-11-99-40-1605-1
| 11-71-DPT-1054H-02 | IP-IPPS | 003 | 1 | ASIT01 | ELECTRONIC SMART | Type of Signal |  |  | P11569-11-99-40-1605-1
| 11-71-DPT-1054H-02 | IP-IPPS | 003 | 1 | DETCOMM | HART | Detector communication |  |  | P11569-11-99-40-1605-1
| 11-71-DPT-1054H-02 | IP-IPPS | 003 | 1 | CATEGORY |  | Category |  | NOT AVAILABLE | P11569-11-99-40-1605-1
| 11-71-DPT-1054H-02 | IP-IPPS | 003 | 1 | INSTLOCN | Water Injection Line for 1046 strainer DP | Location on installation |  |  | P11569-11-99-40-1605-1
| 11-71-DPT-1054H-02 | IP-IPPS | 003 | 1 | ACOF01 | BENIGN | Fluid/Gas Corrosiveness/Erosiveness |  |  | P11569-11-99-40-1605-1
| 11-71-DPT-1054H-02 | IP-IPPS | 003 | 1 | HSE-HAZ_AREA | Zone 1, Gas group IIB, Temp Class T3 | Hazard Area Classification |  |  | P11569-11-99-40-1605-1
| 11-71-DPT-1054H-02 | IP-IPPS | 003 | 1 | AHAF01 | WATER | Handled Fluid |  |  | P11569-11-99-40-1605-1
| 11-71-DPT-1054H-02 | IP-IPPS | 003 | 1 | PIDNUM | P11569-11-71-08-1611 | P&ID |  |  | P11569-11-99-40-1605-1
| 11-71-DPT-1054H-02 | IP-IPPS | 003 | 1 | NWPR01 | 141.5 | Normal Operating Pressure | BARG |  | P11569-11-99-40-1605-1
| 11-71-DPT-1054H-02 | IP-IPPS | 003 | 1 | NWTE01 | 75 | Normal Operating Temperature | °C |  | P11569-11-99-40-1605-1
| 11-71-DPT-1054H-02 | IP-IPPS | 003 | 1 | APPLIC | Water Injection Line for 1046 strainer DP | Application |  |  | P11569-11-99-40-1605-1
| 11-71-DPT-1054J-01 | IP-IPPS | 003 | 1 | EXPROTYP | EEx(ia) | Type of Protection |  |  | P11569-11-99-40-1605-1
| 11-71-DPT-1054J-01 | IP-IPPS | 003 | 1 | SENSVOTG |  | Sensor Voting, k out of y (only as relevant) |  | NOT AVAILABLE | P11569-11-99-40-1605-1
| 11-71-DPT-1054J-01 | IP-IPPS | 003 | 1 | SENSPRIN | Diaphragm | Sensing Principle |  |  | P11569-11-99-40-1605-1
| 11-71-DPT-1054J-01 | IP-IPPS | 003 | 1 | SELFTEST |  | Self-Test Feature |  | NOT AVAILABLE | P11569-11-99-40-1605-1
| 11-71-DPT-1054J-01 | IP-IPPS | 003 | 1 | AMPR01 | 0 to 1 | Calibrated range | BARG |  | P11569-11-99-40-1605-1
| 11-71-DPT-1054J-01 | IP-IPPS | 003 | 1 | DPROTECT | IP65 | IP Rating |  |  | P11569-11-99-40-1605-1
| 11-71-DPT-1054J-01 | IP-IPPS | 003 | 1 | MANUF |  | Manufacturer |  | NOT AVAILABLE | P11569-11-99-40-1605-1
| 11-71-DPT-1054J-01 | IP-IPPS | 003 | 1 | MODEL |  | Model |  | NOT AVAILABLE | P11569-11-99-40-1605-1
| 11-71-DPT-1054J-01 | IP-IPPS | 003 | 1 | FAULTTOL |  | Fault Tolerance |  | NOT AVAILABLE | P11569-11-99-40-1605-1
| 11-71-DPT-1054J-01 | IP-IPPS | 003 | 1 | AVDT02 | SIL | SIL RATING |  |  | P11569-11-99-40-1605-1
| 11-71-DPT-1054J-01 | IP-IPPS | 003 | 1 | ASIT01 | ELECTRONIC SMART | Type of Signal |  |  | P11569-11-99-40-1605-1
| 11-71-DPT-1054J-01 | IP-IPPS | 003 | 1 | DETCOMM | HART | Detector communication |  |  | P11569-11-99-40-1605-1
| 11-71-DPT-1054J-01 | IP-IPPS | 003 | 1 | CATEGORY |  | Category |  | NOT AVAILABLE | P11569-11-99-40-1605-1
| 11-71-DPT-1054J-01 | IP-IPPS | 003 | 1 | INSTLOCN | CO2 Inj. Line for Injection Well 1046 strainer DP | Location on installation |  |  | P11569-11-99-40-1605-1
| 11-71-DPT-1054J-01 | IP-IPPS | 003 | 1 | ACOF01 | SEVERE | Fluid/Gas Corrosiveness/Erosiveness |  |  | P11569-11-99-40-1605-1
| 11-71-DPT-1054J-01 | IP-IPPS | 003 | 1 | HSE-HAZ_AREA | Zone 1, Gas group IIB, Temp Class T3 | Hazard Area Classification |  |  | P11569-11-99-40-1605-1
| 11-71-DPT-1054J-01 | IP-IPPS | 003 | 1 | AHAF01 | Dense Phase CO2 | Handled Fluid |  |  | P11569-11-99-40-1605-1
| 11-71-DPT-1054J-01 | IP-IPPS | 003 | 1 | PIDNUM | P11569-11-71-08-1611 | P&ID |  |  | P11569-11-99-40-1605-1
| 11-71-DPT-1054J-01 | IP-IPPS | 003 | 1 | NWPR01 | 204 | Normal Operating Pressure | BARG |  | P11569-11-99-40-1605-1
| 11-71-DPT-1054J-01 | IP-IPPS | 003 | 1 | NWTE01 | 58 | Normal Operating Temperature | °C |  | P11569-11-99-40-1605-1
| 11-71-DPT-1054J-01 | IP-IPPS | 003 | 1 | APPLIC | Differential Pressure Measurement across strainer (DP monitoring) | Application |  |  | P11569-11-99-40-1605-1
| 11-71-DPT-1054J-03 | IP-IPPS | 003 | 1 | EXPROTYP | EEx(ia) | Type of Protection |  |  | P11569-11-99-40-1605-1
| 11-71-DPT-1054J-03 | IP-IPPS | 003 | 1 | SENSVOTG |  | Sensor Voting, k out of y (only as relevant) |  | NOT AVAILABLE | P11569-11-99-40-1605-1
| 11-71-DPT-1054J-03 | IP-IPPS | 003 | 1 | SENSPRIN | Diaphragm | Sensing Principle |  |  | P11569-11-99-40-1605-1
| 11-71-DPT-1054J-03 | IP-IPPS | 003 | 1 | SELFTEST |  | Self-Test Feature |  | NOT AVAILABLE | P11569-11-99-40-1605-1
| 11-71-DPT-1054J-03 | IP-IPPS | 003 | 1 | AMPR01 | 0 to 1 | Calibrated range | BARG |  | P11569-11-99-40-1605-1
| 11-71-DPT-1054J-03 | IP-IPPS | 003 | 1 | DPROTECT | IP65 | IP Rating |  |  | P11569-11-99-40-1605-1
| 11-71-DPT-1054J-03 | IP-IPPS | 003 | 1 | MANUF |  | Manufacturer |  | NOT AVAILABLE | P11569-11-99-40-1605-1
| 11-71-DPT-1054J-03 | IP-IPPS | 003 | 1 | MODEL |  | Model |  | NOT AVAILABLE | P11569-11-99-40-1605-1
| 11-71-DPT-1054J-03 | IP-IPPS | 003 | 1 | FAULTTOL |  | Fault Tolerance |  | NOT AVAILABLE | P11569-11-99-40-1605-1
| 11-71-DPT-1054J-03 | IP-IPPS | 003 | 1 | AVDT02 | SIL | SIL RATING |  |  | P11569-11-99-40-1605-1
| 11-71-DPT-1054J-03 | IP-IPPS | 003 | 1 | ASIT01 | ELECTRONIC SMART | Type of Signal |  |  | P11569-11-99-40-1605-1
| 11-71-DPT-1054J-03 | IP-IPPS | 003 | 1 | DETCOMM | HART | Detector communication |  |  | P11569-11-99-40-1605-1
| 11-71-DPT-1054J-03 | IP-IPPS | 003 | 1 | CATEGORY |  | Category |  | NOT AVAILABLE | P11569-11-99-40-1605-1
| 11-71-DPT-1054J-03 | IP-IPPS | 003 | 1 | INSTLOCN | Diff. Pressure across SDV valves (1054J-01 / 1054J-02) | Location on installation |  |  | P11569-11-99-40-1605-1
| 11-71-DPT-1054J-03 | IP-IPPS | 003 | 1 | ACOF01 | SEVERE | Fluid/Gas Corrosiveness/Erosiveness |  |  | P11569-11-99-40-1605-1
| 11-71-DPT-1054J-03 | IP-IPPS | 003 | 1 | HSE-HAZ_AREA | Zone 1, Gas group IIB, Temp Class T3 | Hazard Area Classification |  |  | P11569-11-99-40-1605-1
| 11-71-DPT-1054J-03 | IP-IPPS | 003 | 1 | AHAF01 | Dense Phase CO2 | Handled Fluid |  |  | P11569-11-99-40-1605-1
| 11-71-DPT-1054J-03 | IP-IPPS | 003 | 1 | PIDNUM | P11569-11-71-08-1614 | P&ID |  |  | P11569-11-99-40-1605-1
| 11-71-DPT-1054J-03 | IP-IPPS | 003 | 1 | NWPR01 | 204 | Normal Operating Pressure | BARG |  | P11569-11-99-40-1605-1
| 11-71-DPT-1054J-03 | IP-IPPS | 003 | 1 | NWTE01 | 58 | Normal Operating Temperature | °C |  | P11569-11-99-40-1605-1
| 11-71-DPT-1054J-03 | IP-IPPS | 003 | 1 | APPLIC | DP across SDV-1054J-01 / SDV-1054J-02 for Well 1054 | Application |  |  | P11569-11-99-40-1605-1
| 11-71-DPT-1055H-02 | IP-IPPS | 003 | 1 | EXPROTYP | EEx(ia) | Type of Protection |  |  | P11569-11-99-40-1605-1
| 11-71-DPT-1055H-02 | IP-IPPS | 003 | 1 | SENSVOTG |  | Sensor Voting, k out of y (only as relevant) |  | NOT AVAILABLE | P11569-11-99-40-1605-1
| 11-71-DPT-1055H-02 | IP-IPPS | 003 | 1 | SENSPRIN | Diaphragm | Sensing Principle |  |  | P11569-11-99-40-1605-1
| 11-71-DPT-1055H-02 | IP-IPPS | 003 | 1 | SELFTEST |  | Self-Test Feature |  | NOT AVAILABLE | P11569-11-99-40-1605-1
| 11-71-DPT-1055H-02 | IP-IPPS | 003 | 1 | AMPR01 | 0 to 1 | Calibrated range | BARG |  | P11569-11-99-40-1605-1
| 11-71-DPT-1055H-02 | IP-IPPS | 003 | 1 | DPROTECT | IP65 | IP Rating |  |  | P11569-11-99-40-1605-1
| 11-71-DPT-1055H-02 | IP-IPPS | 003 | 1 | MANUF |  | Manufacturer |  | NOT AVAILABLE | P11569-11-99-40-1605-1
| 11-71-DPT-1055H-02 | IP-IPPS | 003 | 1 | MODEL |  | Model |  | NOT AVAILABLE | P11569-11-99-40-1605-1
| 11-71-DPT-1055H-02 | IP-IPPS | 003 | 1 | FAULTTOL |  | Fault Tolerance |  | NOT AVAILABLE | P11569-11-99-40-1605-1
| 11-71-DPT-1055H-02 | IP-IPPS | 003 | 1 | AVDT02 | SIL | SIL RATING |  |  | P11569-11-99-40-1605-1
| 11-71-DPT-1055H-02 | IP-IPPS | 003 | 1 | ASIT01 | ELECTRONIC SMART | Type of Signal |  |  | P11569-11-99-40-1605-1
| 11-71-DPT-1055H-02 | IP-IPPS | 003 | 1 | DETCOMM | HART | Detector communication |  |  | P11569-11-99-40-1605-1
| 11-71-DPT-1055H-02 | IP-IPPS | 003 | 1 | CATEGORY |  | Category |  | NOT AVAILABLE | P11569-11-99-40-1605-1
| 11-71-DPT-1055H-02 | IP-IPPS | 003 | 1 | INSTLOCN | Water Injection Line for Well 1055 strainer DP | Location on installation |  |  | P11569-11-99-40-1605-1
| 11-71-DPT-1055H-02 | IP-IPPS | 003 | 1 | ACOF01 | BENIGN | Fluid/Gas Corrosiveness/Erosiveness |  |  | P11569-11-99-40-1605-1
| 11-71-DPT-1055H-02 | IP-IPPS | 003 | 1 | HSE-HAZ_AREA | Zone 1, Gas group IIB, Temp Class T3 | Hazard Area Classification |  |  | P11569-11-99-40-1605-1
| 11-71-DPT-1055H-02 | IP-IPPS | 003 | 1 | AHAF01 | WATER | Handled Fluid |  |  | P11569-11-99-40-1605-1
| 11-71-DPT-1055H-02 | IP-IPPS | 003 | 1 | PIDNUM | P11569-11-71-08-1613 | P&ID |  |  | P11569-11-99-40-1605-1
| 11-71-DPT-1055H-02 | IP-IPPS | 003 | 1 | NWPR01 | 141.5 | Normal Operating Pressure | BARG |  | P11569-11-99-40-1605-1
| 11-71-DPT-1055H-02 | IP-IPPS | 003 | 1 | NWTE01 | 75 | Normal Operating Temperature | °C |  | P11569-11-99-40-1605-1
| 11-71-DPT-1055H-02 | IP-IPPS | 003 | 1 | APPLIC | Water Injection Line for Well 1055 strainer DP | Application |  |  | P11569-11-99-40-1605-1
| 11-71-DPT-1055J-01 | IP-IPPS | 003 | 1 | EXPROTYP | EEx(ia) | Type of Protection |  |  | P11569-11-99-40-1605-1
| 11-71-DPT-1055J-01 | IP-IPPS | 003 | 1 | SENSVOTG |  | Sensor Voting, k out of y (only as relevant) |  | NOT AVAILABLE | P11569-11-99-40-1605-1
| 11-71-DPT-1055J-01 | IP-IPPS | 003 | 1 | SENSPRIN | Diaphragm | Sensing Principle |  |  | P11569-11-99-40-1605-1
| 11-71-DPT-1055J-01 | IP-IPPS | 003 | 1 | SELFTEST |  | Self-Test Feature |  | NOT AVAILABLE | P11569-11-99-40-1605-1
| 11-71-DPT-1055J-01 | IP-IPPS | 003 | 1 | AMPR01 | 0 to 1 | Calibrated range | BARG |  | P11569-11-99-40-1605-1
| 11-71-DPT-1055J-01 | IP-IPPS | 003 | 1 | DPROTECT | IP65 | IP Rating |  |  | P11569-11-99-40-1605-1
| 11-71-DPT-1055J-01 | IP-IPPS | 003 | 1 | MANUF |  | Manufacturer |  | NOT AVAILABLE | P11569-11-99-40-1605-1
| 11-71-DPT-1055J-01 | IP-IPPS | 003 | 1 | MODEL |  | Model |  | NOT AVAILABLE | P11569-11-99-40-1605-1
| 11-71-DPT-1055J-01 | IP-IPPS | 003 | 1 | FAULTTOL |  | Fault Tolerance |  | NOT AVAILABLE | P11569-11-99-40-1605-1
| 11-71-DPT-1055J-01 | IP-IPPS | 003 | 1 | AVDT02 | SIL | SIL RATING |  |  | P11569-11-99-40-1605-1
| 11-71-DPT-1055J-01 | IP-IPPS | 003 | 1 | ASIT01 | ELECTRONIC SMART | Type of Signal |  |  | P11569-11-99-40-1605-1
| 11-71-DPT-1055J-01 | IP-IPPS | 003 | 1 | DETCOMM | HART | Detector communication |  |  | P11569-11-99-40-1605-1
| 11-71-DPT-1055J-01 | IP-IPPS | 003 | 1 | CATEGORY |  | Category |  | NOT AVAILABLE | P11569-11-99-40-1605-1
| 11-71-DPT-1055J-01 | IP-IPPS | 003 | 1 | INSTLOCN | CO2 Injection Line for Well 1055 strainer DP | Location on installation |  |  | P11569-11-99-40-1605-1
| 11-71-DPT-1055J-01 | IP-IPPS | 003 | 1 | ACOF01 | SEVERE | Fluid/Gas Corrosiveness/Erosiveness |  |  | P11569-11-99-40-1605-1
| 11-71-DPT-1055J-01 | IP-IPPS | 003 | 1 | HSE-HAZ_AREA | Zone 1, Gas group IIB, Temp Class T3 | Hazard Area Classification |  |  | P11569-11-99-40-1605-1
| 11-71-DPT-1055J-01 | IP-IPPS | 003 | 1 | AHAF01 | Dense Phase CO2 | Handled Fluid |  |  | P11569-11-99-40-1605-1
| 11-71-DPT-1055J-01 | IP-IPPS | 003 | 1 | PIDNUM | P11569-11-71-08-1613 | P&ID |  |  | P11569-11-99-40-1605-1
| 11-71-DPT-1055J-01 | IP-IPPS | 003 | 1 | NWPR01 | 204 | Normal Operating Pressure | BARG |  | P11569-11-99-40-1605-1
| 11-71-DPT-1055J-01 | IP-IPPS | 003 | 1 | NWTE01 | 58 | Normal Operating Temperature | °C |  | P11569-11-99-40-1605-1
| 11-71-DPT-1055J-01 | IP-IPPS | 003 | 1 | APPLIC | CO2 Injection Line for Well 1055 strainer DP | Application |  |  | P11569-11-99-40-1605-1
| 11-71-DPT-1055J-03 | IP-IPPS | 003 | 1 | EXPROTYP | EEx(ia) | Type of Protection |  |  | P11569-11-99-40-1605-1
| 11-71-DPT-1055J-03 | IP-IPPS | 003 | 1 | SENSVOTG |  | Sensor Voting, k out of y (only as relevant) |  | NOT AVAILABLE | P11569-11-99-40-1605-1
| 11-71-DPT-1055J-03 | IP-IPPS | 003 | 1 | SENSPRIN | Diaphragm | Sensing Principle |  |  | P11569-11-99-40-1605-1
| 11-71-DPT-1055J-03 | IP-IPPS | 003 | 1 | SELFTEST |  | Self-Test Feature |  | NOT AVAILABLE | P11569-11-99-40-1605-1
| 11-71-DPT-1055J-03 | IP-IPPS | 003 | 1 | AMPR01 | 0 to 1 | Calibrated range | BARG |  | P11569-11-99-40-1605-1
| 11-71-DPT-1055J-03 | IP-IPPS | 003 | 1 | DPROTECT | IP65 | IP Rating |  |  | P11569-11-99-40-1605-1
| 11-71-DPT-1055J-03 | IP-IPPS | 003 | 1 | MANUF |  | Manufacturer |  | NOT AVAILABLE | P11569-11-99-40-1605-1
| 11-71-DPT-1055J-03 | IP-IPPS | 003 | 1 | MODEL |  | Model |  | NOT AVAILABLE | P11569-11-99-40-1605-1
| 11-71-DPT-1055J-03 | IP-IPPS | 003 | 1 | FAULTTOL |  | Fault Tolerance |  | NOT AVAILABLE | P11569-11-99-40-1605-1
| 11-71-DPT-1055J-03 | IP-IPPS | 003 | 1 | AVDT02 | SIL | SIL RATING |  |  | P11569-11-99-40-1605-1
| 11-71-DPT-1055J-03 | IP-IPPS | 003 | 1 | ASIT01 | ELECTRONIC SMART | Type of Signal |  |  | P11569-11-99-40-1605-1
| 11-71-DPT-1055J-03 | IP-IPPS | 003 | 1 | DETCOMM | HART | Detector communication |  |  | P11569-11-99-40-1605-1
| 11-71-DPT-1055J-03 | IP-IPPS | 003 | 1 | CATEGORY |  | Category |  | NOT AVAILABLE | P11569-11-99-40-1605-1
| 11-71-DPT-1055J-03 | IP-IPPS | 003 | 1 | INSTLOCN | Diff. Pressure across SDV-1055J-01/SDV-1055J-02 | Location on installation |  |  | P11569-11-99-40-1605-1
| 11-71-DPT-1055J-03 | IP-IPPS | 003 | 1 | ACOF01 | SEVERE | Fluid/Gas Corrosiveness/Erosiveness |  |  | P11569-11-99-40-1605-1
| 11-71-DPT-1055J-03 | IP-IPPS | 003 | 1 | HSE-HAZ_AREA | Zone 1, Gas group IIB, Temp Class T3 | Hazard Area Classification |  |  | P11569-11-99-40-1605-1
| 11-71-DPT-1055J-03 | IP-IPPS | 003 | 1 | AHAF01 | Dense Phase CO2 | Handled Fluid |  |  | P11569-11-99-40-1605-1
| 11-71-DPT-1055J-03 | IP-IPPS | 003 | 1 | PIDNUM | P11569-11-71-08-1613 | P&ID |  |  | P11569-11-99-40-1605-1
| 11-71-DPT-1055J-03 | IP-IPPS | 003 | 1 | NWPR01 | 204 | Normal Operating Pressure | BARG |  | P11569-11-99-40-1605-1
| 11-71-DPT-1055J-03 | IP-IPPS | 003 | 1 | NWTE01 | 58 | Normal Operating Temperature | °C |  | P11569-11-99-40-1605-1
| 11-71-DPT-1055J-03 | IP-IPPS | 003 | 1 | APPLIC | Diff. Pressure across SDV-1055J-01/SDV-1055J-02 | Application |  |  | P11569-11-99-40-1605-1
| 11-71-PT-1046H-17 | IP-IPPS | 003 | 1 | EXPROTYP | EEx(ia) | Type of Protection |  |  | P11569-11-99-40-1605-1
| 11-71-PT-1046H-17 | IP-IPPS | 003 | 1 | SENSVOTG |  | Sensor Voting, k out of y (only as relevant) |  | NOT AVAILABLE | P11569-11-99-40-1605-1
| 11-71-PT-1046H-17 | IP-IPPS | 003 | 1 | SENSPRIN | Diaphragm | Sensing Principle |  |  | P11569-11-99-40-1605-1
| 11-71-PT-1046H-17 | IP-IPPS | 003 | 1 | SELFTEST |  | Self-Test Feature |  | NOT AVAILABLE | P11569-11-99-40-1605-1
| 11-71-PT-1046H-17 | IP-IPPS | 003 | 1 | AMPR01 | 0 to 200 | Calibrated range | BARG |  | P11569-11-99-40-1605-1
| 11-71-PT-1046H-17 | IP-IPPS | 003 | 1 | DPROTECT | IP65 | IP Rating |  |  | P11569-11-99-40-1605-1
| 11-71-PT-1046H-17 | IP-IPPS | 003 | 1 | MANUF |  | Manufacturer |  | NOT AVAILABLE | P11569-11-99-40-1605-1
| 11-71-PT-1046H-17 | IP-IPPS | 003 | 1 | MODEL |  | Model |  | NOT AVAILABLE | P11569-11-99-40-1605-1
| 11-71-PT-1046H-17 | IP-IPPS | 003 | 1 | FAULTTOL |  | Fault Tolerance |  | NOT AVAILABLE | P11569-11-99-40-1605-1
| 11-71-PT-1046H-17 | IP-IPPS | 003 | 1 | AVDT02 | SIL | SIL RATING |  |  | P11569-11-99-40-1605-1
| 11-71-PT-1046H-17 | IP-IPPS | 003 | 1 | ASIT01 | ELECTRONIC SMART | Type of Signal |  |  | P11569-11-99-40-1605-1
| 11-71-PT-1046H-17 | IP-IPPS | 003 | 1 | DETCOMM | HART | Detector communication |  |  | P11569-11-99-40-1605-1
| 11-71-PT-1046H-17 | IP-IPPS | 003 | 1 | CATEGORY |  | Category |  | NOT AVAILABLE | P11569-11-99-40-1605-1
| 11-71-PT-1046H-17 | IP-IPPS | 003 | 1 | INSTLOCN | Water Injection to well 1046 | Location on installation |  |  | P11569-11-99-40-1605-1
| 11-71-PT-1046H-17 | IP-IPPS | 003 | 1 | ACOF01 | BENIGN | Fluid/Gas Corrosiveness/Erosiveness |  |  | P11569-11-99-40-1605-1
| 11-71-PT-1046H-17 | IP-IPPS | 003 | 1 | HSE-HAZ_AREA | Zone 1, Gas group IIB, Temp Class T3 | Hazard Area Classification |  |  | P11569-11-99-40-1605-1
| 11-71-PT-1046H-17 | IP-IPPS | 003 | 1 | AHAF01 | WATER | Handled Fluid |  |  | P11569-11-99-40-1605-1
| 11-71-PT-1046H-17 | IP-IPPS | 003 | 1 | PIDNUM | P11569-11-71-08-1611 | P&ID |  |  | P11569-11-99-40-1605-1
| 11-71-PT-1046H-17 | IP-IPPS | 003 | 1 | NWPR01 | 141.5 | Normal Operating Pressure | BARG |  | P11569-11-99-40-1605-1
| 11-71-PT-1046H-17 | IP-IPPS | 003 | 1 | NWTE01 | 75 | Normal Operating Temperature | °C |  | P11569-11-99-40-1605-1
| 11-71-PT-1046H-17 | IP-IPPS | 003 | 1 | APPLIC | Water Injection to well 1046 | Application |  |  | P11569-11-99-40-1605-1
| 11-71-PT-1046H-19 | IP-IPPS | 003 | 1 | EXPROTYP | EEx(ia) | Type of Protection |  |  | P11569-11-99-40-1605-1
| 11-71-PT-1046H-19 | IP-IPPS | 003 | 1 | SENSVOTG |  | Sensor Voting, k out of y (only as relevant) |  | NOT AVAILABLE | P11569-11-99-40-1605-1
| 11-71-PT-1046H-19 | IP-IPPS | 003 | 1 | SENSPRIN | Diaphragm | Sensing Principle |  |  | P11569-11-99-40-1605-1
| 11-71-PT-1046H-19 | IP-IPPS | 003 | 1 | SELFTEST |  | Self-Test Feature |  | NOT AVAILABLE | P11569-11-99-40-1605-1
| 11-71-PT-1046H-19 | IP-IPPS | 003 | 1 | AMPR01 | 0 to 200 | Calibrated range | BARG |  | P11569-11-99-40-1605-1
| 11-71-PT-1046H-19 | IP-IPPS | 003 | 1 | DPROTECT | IP65 | IP Rating |  |  | P11569-11-99-40-1605-1
| 11-71-PT-1046H-19 | IP-IPPS | 003 | 1 | MANUF |  | Manufacturer |  | NOT AVAILABLE | P11569-11-99-40-1605-1
| 11-71-PT-1046H-19 | IP-IPPS | 003 | 1 | MODEL |  | Model |  | NOT AVAILABLE | P11569-11-99-40-1605-1
| 11-71-PT-1046H-19 | IP-IPPS | 003 | 1 | FAULTTOL |  | Fault Tolerance |  | NOT AVAILABLE | P11569-11-99-40-1605-1
| 11-71-PT-1046H-19 | IP-IPPS | 003 | 1 | AVDT02 | SIL | SIL RATING |  |  | P11569-11-99-40-1605-1
| 11-71-PT-1046H-19 | IP-IPPS | 003 | 1 | ASIT01 | ELECTRONIC SMART | Type of Signal |  |  | P11569-11-99-40-1605-1
| 11-71-PT-1046H-19 | IP-IPPS | 003 | 1 | DETCOMM | HART | Detector communication |  |  | P11569-11-99-40-1605-1
| 11-71-PT-1046H-19 | IP-IPPS | 003 | 1 | CATEGORY |  | Category |  | NOT AVAILABLE | P11569-11-99-40-1605-1
| 11-71-PT-1046H-19 | IP-IPPS | 003 | 1 | INSTLOCN | Water Injection to well 1046 | Location on installation |  |  | P11569-11-99-40-1605-1
| 11-71-PT-1046H-19 | IP-IPPS | 003 | 1 | ACOF01 | BENIGN | Fluid/Gas Corrosiveness/Erosiveness |  |  | P11569-11-99-40-1605-1
| 11-71-PT-1046H-19 | IP-IPPS | 003 | 1 | HSE-HAZ_AREA | Zone 1, Gas group IIB, Temp Class T3 | Hazard Area Classification |  |  | P11569-11-99-40-1605-1
| 11-71-PT-1046H-19 | IP-IPPS | 003 | 1 | AHAF01 | WATER | Handled Fluid |  |  | P11569-11-99-40-1605-1
| 11-71-PT-1046H-19 | IP-IPPS | 003 | 1 | PIDNUM | P11569-11-71-08-1611 | P&ID |  |  | P11569-11-99-40-1605-1
| 11-71-PT-1046H-19 | IP-IPPS | 003 | 1 | NWPR01 | 141.5 | Normal Operating Pressure | BARG |  | P11569-11-99-40-1605-1
| 11-71-PT-1046H-19 | IP-IPPS | 003 | 1 | NWTE01 | 75 | Normal Operating Temperature | °C |  | P11569-11-99-40-1605-1
| 11-71-PT-1046H-19 | IP-IPPS | 003 | 1 | APPLIC | Water Injection to well 1046 | Application |  |  | P11569-11-99-40-1605-1
| 11-71-PT-1046J-02 | IP-IPPS | 003 | 1 | EXPROTYP | EEx(ia) | Type of Protection |  |  | P11569-11-99-40-1605-1
| 11-71-PT-1046J-02 | IP-IPPS | 003 | 1 | SENSVOTG |  | Sensor Voting, k out of y (only as relevant) |  | NOT AVAILABLE | P11569-11-99-40-1605-1
| 11-71-PT-1046J-02 | IP-IPPS | 003 | 1 | SENSPRIN | Diaphragm | Sensing Principle |  |  | P11569-11-99-40-1605-1
| 11-71-PT-1046J-02 | IP-IPPS | 003 | 1 | SELFTEST |  | Self-Test Feature |  | NOT AVAILABLE | P11569-11-99-40-1605-1
| 11-71-PT-1046J-02 | IP-IPPS | 003 | 1 | AMPR01 | 0 to 300 | Calibrated range | BARG |  | P11569-11-99-40-1605-1
| 11-71-PT-1046J-02 | IP-IPPS | 003 | 1 | DPROTECT | IP65 | IP Rating |  |  | P11569-11-99-40-1605-1
| 11-71-PT-1046J-02 | IP-IPPS | 003 | 1 | MANUF |  | Manufacturer |  | NOT AVAILABLE | P11569-11-99-40-1605-1
| 11-71-PT-1046J-02 | IP-IPPS | 003 | 1 | MODEL |  | Model |  | NOT AVAILABLE | P11569-11-99-40-1605-1
| 11-71-PT-1046J-02 | IP-IPPS | 003 | 1 | FAULTTOL |  | Fault Tolerance |  | NOT AVAILABLE | P11569-11-99-40-1605-1
| 11-71-PT-1046J-02 | IP-IPPS | 003 | 1 | AVDT02 | SIL 2 | SIL RATING |  |  | P11569-11-99-40-1605-1
| 11-71-PT-1046J-02 | IP-IPPS | 003 | 1 | ASIT01 | ELECTRONIC SMART | Type of Signal |  |  | P11569-11-99-40-1605-1
| 11-71-PT-1046J-02 | IP-IPPS | 003 | 1 | DETCOMM | HART | Detector communication |  |  | P11569-11-99-40-1605-1
| 11-71-PT-1046J-02 | IP-IPPS | 003 | 1 | CATEGORY |  | Category |  | NOT AVAILABLE | P11569-11-99-40-1605-1
| 11-71-PT-1046J-02 | IP-IPPS | 003 | 1 | INSTLOCN | With 2-Way Manifold | Location on installation |  |  | P11569-11-99-40-1605-1
| 11-71-PT-1046J-02 | IP-IPPS | 003 | 1 | ACOF01 | SEVERE | Fluid/Gas Corrosiveness/Erosiveness |  |  | P11569-11-99-40-1605-1
| 11-71-PT-1046J-02 | IP-IPPS | 003 | 1 | HSE-HAZ_AREA | Zone 1, Gas group IIB, Temp Class T3 | Hazard Area Classification |  |  | P11569-11-99-40-1605-1
| 11-71-PT-1046J-02 | IP-IPPS | 003 | 1 | AHAF01 | Dense Phase CO₂ | Handled Fluid |  |  | P11569-11-99-40-1605-1
| 11-71-PT-1046J-02 | IP-IPPS | 003 | 1 | PIDNUM | P11569-11-71-08-1611 | P&ID |  |  | P11569-11-99-40-1605-1
| 11-71-PT-1046J-02 | IP-IPPS | 003 | 1 | NWPR01 | 204 | Normal Operating Pressure | BARG |  | P11569-11-99-40-1605-1
| 11-71-PT-1046J-02 | IP-IPPS | 003 | 1 | NWTE01 | 58 | Normal Operating Temperature | °C |  | P11569-11-99-40-1605-1
| 11-71-PT-1046J-02 | IP-IPPS | 003 | 1 | APPLIC | CO2 Injection to Well 1046 | Application |  |  | P11569-11-99-40-1605-1
| 11-71-PT-1046J-06 | IP-IPPS | 003 | 1 | EXPROTYP | EEx(ia) | Type of Protection |  |  | P11569-11-99-40-1605-1
| 11-71-PT-1046J-06 | IP-IPPS | 003 | 1 | SENSVOTG |  | Sensor Voting, k out of y (only as relevant) |  | NOT AVAILABLE | P11569-11-99-40-1605-1
| 11-71-PT-1046J-06 | IP-IPPS | 003 | 1 | SENSPRIN | Diaphragm | Sensing Principle |  |  | P11569-11-99-40-1605-1
| 11-71-PT-1046J-06 | IP-IPPS | 003 | 1 | SELFTEST |  | Self-Test Feature |  | NOT AVAILABLE | P11569-11-99-40-1605-1
| 11-71-PT-1046J-06 | IP-IPPS | 003 | 1 | AMPR01 | 0 to 300 | Calibrated range | BARG |  | P11569-11-99-40-1605-1
| 11-71-PT-1046J-06 | IP-IPPS | 003 | 1 | DPROTECT | IP65 | IP Rating |  |  | P11569-11-99-40-1605-1
| 11-71-PT-1046J-06 | IP-IPPS | 003 | 1 | MANUF |  | Manufacturer |  | NOT AVAILABLE | P11569-11-99-40-1605-1
| 11-71-PT-1046J-06 | IP-IPPS | 003 | 1 | MODEL |  | Model |  | NOT AVAILABLE | P11569-11-99-40-1605-1
| 11-71-PT-1046J-06 | IP-IPPS | 003 | 1 | FAULTTOL |  | Fault Tolerance |  | NOT AVAILABLE | P11569-11-99-40-1605-1
| 11-71-PT-1046J-06 | IP-IPPS | 003 | 1 | AVDT02 | SIL 2 | SIL RATING |  |  | P11569-11-99-40-1605-1
| 11-71-PT-1046J-06 | IP-IPPS | 003 | 1 | ASIT01 | ELECTRONIC SMART | Type of Signal |  |  | P11569-11-99-40-1605-1
| 11-71-PT-1046J-06 | IP-IPPS | 003 | 1 | DETCOMM | HART | Detector communication |  |  | P11569-11-99-40-1605-1
| 11-71-PT-1046J-06 | IP-IPPS | 003 | 1 | CATEGORY |  | Category |  | NOT AVAILABLE | P11569-11-99-40-1605-1
| 11-71-PT-1046J-06 | IP-IPPS | 003 | 1 | INSTLOCN | CO2 Injection Choke Valve Downstream of Well 1046 | Location on installation |  |  | P11569-11-99-40-1605-1
| 11-71-PT-1046J-06 | IP-IPPS | 003 | 1 | ACOF01 | SEVERE | Fluid/Gas Corrosiveness/Erosiveness |  |  | P11569-11-99-40-1605-1
| 11-71-PT-1046J-06 | IP-IPPS | 003 | 1 | HSE-HAZ_AREA | Zone 1, Gas group IIB, Temp Class T3 | Hazard Area Classification |  |  | P11569-11-99-40-1605-1
| 11-71-PT-1046J-06 | IP-IPPS | 003 | 1 | AHAF01 | Dense Phase CO₂ | Handled Fluid |  |  | P11569-11-99-40-1605-1
| 11-71-PT-1046J-06 | IP-IPPS | 003 | 1 | PIDNUM | P11569-11-71-08-1611 | P&ID |  |  | P11569-11-99-40-1605-1
| 11-71-PT-1046J-06 | IP-IPPS | 003 | 1 | NWPR01 | 204 | Normal Operating Pressure | BARG |  | P11569-11-99-40-1605-1
| 11-71-PT-1046J-06 | IP-IPPS | 003 | 1 | NWTE01 | 58 | Normal Operating Temperature | °C |  | P11569-11-99-40-1605-1
| 11-71-PT-1046J-06 | IP-IPPS | 003 | 1 | APPLIC | CO2 Injection Choke Valve Downstream of Well 1046 | Application |  |  | P11569-11-99-40-1605-1
| 11-71-PT-1046J-21 | IP-IPPS | 003 | 1 | EXPROTYP | EEx(ia) | Type of Protection |  |  | P11569-11-99-40-1605-1
| 11-71-PT-1046J-21 | IP-IPPS | 003 | 1 | SENSVOTG |  | Sensor Voting, k out of y (only as relevant) |  | NOT AVAILABLE | P11569-11-99-40-1605-1
| 11-71-PT-1046J-21 | IP-IPPS | 003 | 1 | SENSPRIN | Diaphragm | Sensing Principle |  |  | P11569-11-99-40-1605-1
| 11-71-PT-1046J-21 | IP-IPPS | 003 | 1 | SELFTEST |  | Self-Test Feature |  | NOT AVAILABLE | P11569-11-99-40-1605-1
| 11-71-PT-1046J-21 | IP-IPPS | 003 | 1 | AMPR01 | 0 to 350 | Calibrated range | BARG |  | P11569-11-99-40-1605-1
| 11-71-PT-1046J-21 | IP-IPPS | 003 | 1 | DPROTECT | IP65 | IP Rating |  |  | P11569-11-99-40-1605-1
| 11-71-PT-1046J-21 | IP-IPPS | 003 | 1 | MANUF |  | Manufacturer |  | NOT AVAILABLE | P11569-11-99-40-1605-1
| 11-71-PT-1046J-21 | IP-IPPS | 003 | 1 | MODEL |  | Model |  | NOT AVAILABLE | P11569-11-99-40-1605-1
| 11-71-PT-1046J-21 | IP-IPPS | 003 | 1 | FAULTTOL |  | Fault Tolerance |  | NOT AVAILABLE | P11569-11-99-40-1605-1
| 11-71-PT-1046J-21 | IP-IPPS | 003 | 1 | AVDT02 | SIL N.A | SIL RATING |  |  | P11569-11-99-40-1605-1
| 11-71-PT-1046J-21 | IP-IPPS | 003 | 1 | ASIT01 | ELECTRONIC SMART | Type of Signal |  |  | P11569-11-99-40-1605-1
| 11-71-PT-1046J-21 | IP-IPPS | 003 | 1 | DETCOMM | HART | Detector communication |  |  | P11569-11-99-40-1605-1
| 11-71-PT-1046J-21 | IP-IPPS | 003 | 1 | CATEGORY |  | Category |  | NOT AVAILABLE | P11569-11-99-40-1605-1
| 11-71-PT-1046J-21 | IP-IPPS | 003 | 1 | INSTLOCN | PIG Receiver North Flank | Location on installation |  |  | P11569-11-99-40-1605-1
| 11-71-PT-1046J-21 | IP-IPPS | 003 | 1 | ACOF01 | SEVERE | Fluid/Gas Corrosiveness/Erosiveness |  |  | P11569-11-99-40-1605-1
| 11-71-PT-1046J-21 | IP-IPPS | 003 | 1 | HSE-HAZ_AREA | Zone 1, Gas group IIB, Temp Class T3 | Hazard Area Classification |  |  | P11569-11-99-40-1605-1
| 11-71-PT-1046J-21 | IP-IPPS | 003 | 1 | AHAF01 | Dense Phase CO₂ | Handled Fluid |  |  | P11569-11-99-40-1605-1
| 11-71-PT-1046J-21 | IP-IPPS | 003 | 1 | PIDNUM | P11569-11-71-08-1608 | P&ID |  |  | P11569-11-99-40-1605-1
| 11-71-PT-1046J-21 | IP-IPPS | 003 | 1 | NWPR01 | 204 | Normal Operating Pressure | BARG |  | P11569-11-99-40-1605-1
| 11-71-PT-1046J-21 | IP-IPPS | 003 | 1 | NWTE01 | 58 | Normal Operating Temperature | °C |  | P11569-11-99-40-1605-1
| 11-71-PT-1046J-21 | IP-IPPS | 003 | 1 | APPLIC | PIG Receiver North Flank | Application |  |  | P11569-11-99-40-1605-1
| 11-71-PT-1046J-22 | IP-IPPS | 003 | 1 | EXPROTYP | EEx(ia) | Type of Protection |  |  | P11569-11-99-40-1605-1
| 11-71-PT-1046J-22 | IP-IPPS | 003 | 1 | SENSVOTG |  | Sensor Voting, k out of y (only as relevant) |  | NOT AVAILABLE | P11569-11-99-40-1605-1
| 11-71-PT-1046J-22 | IP-IPPS | 003 | 1 | SENSPRIN | Diaphragm | Sensing Principle |  |  | P11569-11-99-40-1605-1
| 11-71-PT-1046J-22 | IP-IPPS | 003 | 1 | SELFTEST |  | Self-Test Feature |  | NOT AVAILABLE | P11569-11-99-40-1605-1
| 11-71-PT-1046J-22 | IP-IPPS | 003 | 1 | AMPR01 | 0 to 350 | Calibrated range | BARG |  | P11569-11-99-40-1605-1
| 11-71-PT-1046J-22 | IP-IPPS | 003 | 1 | DPROTECT | IP65 | IP Rating |  |  | P11569-11-99-40-1605-1
| 11-71-PT-1046J-22 | IP-IPPS | 003 | 1 | MANUF |  | Manufacturer |  | NOT AVAILABLE | P11569-11-99-40-1605-1
| 11-71-PT-1046J-22 | IP-IPPS | 003 | 1 | MODEL |  | Model |  | NOT AVAILABLE | P11569-11-99-40-1605-1
| 11-71-PT-1046J-22 | IP-IPPS | 003 | 1 | FAULTTOL |  | Fault Tolerance |  | NOT AVAILABLE | P11569-11-99-40-1605-1
| 11-71-PT-1046J-22 | IP-IPPS | 003 | 1 | AVDT02 | SIL 2 | SIL RATING |  |  | P11569-11-99-40-1605-1
| 11-71-PT-1046J-22 | IP-IPPS | 003 | 1 | ASIT01 | ELECTRONIC SMART | Type of Signal |  |  | P11569-11-99-40-1605-1
| 11-71-PT-1046J-22 | IP-IPPS | 003 | 1 | DETCOMM | HART | Detector communication |  |  | P11569-11-99-40-1605-1
| 11-71-PT-1046J-22 | IP-IPPS | 003 | 1 | CATEGORY |  | Category |  | NOT AVAILABLE | P11569-11-99-40-1605-1
| 11-71-PT-1046J-22 | IP-IPPS | 003 | 1 | INSTLOCN | PIG Receiver North Flank | Location on installation |  |  | P11569-11-99-40-1605-1
| 11-71-PT-1046J-22 | IP-IPPS | 003 | 1 | ACOF01 | SEVERE | Fluid/Gas Corrosiveness/Erosiveness |  |  | P11569-11-99-40-1605-1
| 11-71-PT-1046J-22 | IP-IPPS | 003 | 1 | HSE-HAZ_AREA | Zone 1, Gas group IIB, Temp Class T3 | Hazard Area Classification |  |  | P11569-11-99-40-1605-1
| 11-71-PT-1046J-22 | IP-IPPS | 003 | 1 | AHAF01 | Dense Phase CO₂ | Handled Fluid |  |  | P11569-11-99-40-1605-1
| 11-71-PT-1046J-22 | IP-IPPS | 003 | 1 | PIDNUM | P11569-11-71-08-1608 | P&ID |  |  | P11569-11-99-40-1605-1
| 11-71-PT-1046J-22 | IP-IPPS | 003 | 1 | NWPR01 | 204 | Normal Operating Pressure | BARG |  | P11569-11-99-40-1605-1
| 11-71-PT-1046J-22 | IP-IPPS | 003 | 1 | NWTE01 | 58 | Normal Operating Temperature | °C |  | P11569-11-99-40-1605-1
| 11-71-PT-1046J-22 | IP-IPPS | 003 | 1 | APPLIC | PIG Receiver North Flank | Application |  |  | P11569-11-99-40-1605-1
| 11-71-PT-1046J-23B | IP-IPPS | 003 | 1 | EXPROTYP | EEx(ia) | Type of Protection |  |  | P11569-11-99-40-1605-1
| 11-71-PT-1046J-23B | IP-IPPS | 003 | 1 | SENSVOTG |  | Sensor Voting, k out of y (only as relevant) |  | NOT AVAILABLE | P11569-11-99-40-1605-1
| 11-71-PT-1046J-23B | IP-IPPS | 003 | 1 | SENSPRIN | Diaphragm | Sensing Principle |  |  | P11569-11-99-40-1605-1
| 11-71-PT-1046J-23B | IP-IPPS | 003 | 1 | SELFTEST |  | Self-Test Feature |  | NOT AVAILABLE | P11569-11-99-40-1605-1
| 11-71-PT-1046J-23B | IP-IPPS | 003 | 1 | AMPR01 | 0 to 350 | Calibrated range | BARG |  | P11569-11-99-40-1605-1
| 11-71-PT-1046J-23B | IP-IPPS | 003 | 1 | DPROTECT | IP65 | IP Rating |  |  | P11569-11-99-40-1605-1
| 11-71-PT-1046J-23B | IP-IPPS | 003 | 1 | MANUF |  | Manufacturer |  | NOT AVAILABLE | P11569-11-99-40-1605-1
| 11-71-PT-1046J-23B | IP-IPPS | 003 | 1 | MODEL |  | Model |  | NOT AVAILABLE | P11569-11-99-40-1605-1
| 11-71-PT-1046J-23B | IP-IPPS | 003 | 1 | FAULTTOL |  | Fault Tolerance |  | NOT AVAILABLE | P11569-11-99-40-1605-1
| 11-71-PT-1046J-23B | IP-IPPS | 003 | 1 | AVDT02 | SIL 2 | SIL RATING |  |  | P11569-11-99-40-1605-1
| 11-71-PT-1046J-23B | IP-IPPS | 003 | 1 | ASIT01 | ELECTRONIC SMART | Type of Signal |  |  | P11569-11-99-40-1605-1
| 11-71-PT-1046J-23B | IP-IPPS | 003 | 1 | DETCOMM | HART | Detector communication |  |  | P11569-11-99-40-1605-1
| 11-71-PT-1046J-23B | IP-IPPS | 003 | 1 | CATEGORY |  | Category |  | NOT AVAILABLE | P11569-11-99-40-1605-1
| 11-71-PT-1046J-23B | IP-IPPS | 003 | 1 | INSTLOCN | RP-1046-I-01 Pressure | Location on installation |  |  | P11569-11-99-40-1605-1
| 11-71-PT-1046J-23B | IP-IPPS | 003 | 1 | ACOF01 | SEVERE | Fluid/Gas Corrosiveness/Erosiveness |  |  | P11569-11-99-40-1605-1
| 11-71-PT-1046J-23B | IP-IPPS | 003 | 1 | HSE-HAZ_AREA | Zone 1, Gas group IIB, Temp Class T3 | Hazard Area Classification |  |  | P11569-11-99-40-1605-1
| 11-71-PT-1046J-23B | IP-IPPS | 003 | 1 | AHAF01 | Dense Phase CO₂ | Handled Fluid |  |  | P11569-11-99-40-1605-1
| 11-71-PT-1046J-23B | IP-IPPS | 003 | 1 | PIDNUM | P11569-11-71-08-1608 | P&ID |  |  | P11569-11-99-40-1605-1
| 11-71-PT-1046J-23B | IP-IPPS | 003 | 1 | NWPR01 | 230 | Normal Operating Pressure | BARG |  | P11569-11-99-40-1605-1
| 11-71-PT-1046J-23B | IP-IPPS | 003 | 1 | NWTE01 | 58 | Normal Operating Temperature | °C |  | P11569-11-99-40-1605-1
| 11-71-PT-1046J-23B | IP-IPPS | 003 | 1 | APPLIC | RP-1046-I-01 Pressure | Application |  |  | P11569-11-99-40-1605-1
| 11-71-PT-1046J-35 | IP-IPPS | 003 | 1 | EXPROTYP | EEx(ia) | Type of Protection |  |  | P11569-11-99-40-1605-1
| 11-71-PT-1046J-35 | IP-IPPS | 003 | 1 | SENSVOTG |  | Sensor Voting, k out of y (only as relevant) |  | NOT AVAILABLE | P11569-11-99-40-1605-1
| 11-71-PT-1046J-35 | IP-IPPS | 003 | 1 | SENSPRIN | Diaphragm | Sensing Principle |  |  | P11569-11-99-40-1605-1
| 11-71-PT-1046J-35 | IP-IPPS | 003 | 1 | SELFTEST |  | Self-Test Feature |  | NOT AVAILABLE | P11569-11-99-40-1605-1
| 11-71-PT-1046J-35 | IP-IPPS | 003 | 1 | AMPR01 | 0 to 300 | Calibrated range | BARG |  | P11569-11-99-40-1605-1
| 11-71-PT-1046J-35 | IP-IPPS | 003 | 1 | DPROTECT | IP65 | IP Rating |  |  | P11569-11-99-40-1605-1
| 11-71-PT-1046J-35 | IP-IPPS | 003 | 1 | MANUF |  | Manufacturer |  | NOT AVAILABLE | P11569-11-99-40-1605-1
| 11-71-PT-1046J-35 | IP-IPPS | 003 | 1 | MODEL |  | Model |  | NOT AVAILABLE | P11569-11-99-40-1605-1
| 11-71-PT-1046J-35 | IP-IPPS | 003 | 1 | FAULTTOL |  | Fault Tolerance |  | NOT AVAILABLE | P11569-11-99-40-1605-1
| 11-71-PT-1046J-35 | IP-IPPS | 003 | 1 | AVDT02 | SIL 2 | SIL RATING |  |  | P11569-11-99-40-1605-1
| 11-71-PT-1046J-35 | IP-IPPS | 003 | 1 | ASIT01 | ELECTRONIC SMART | Type of Signal |  |  | P11569-11-99-40-1605-1
| 11-71-PT-1046J-35 | IP-IPPS | 003 | 1 | DETCOMM | HART | Detector communication |  |  | P11569-11-99-40-1605-1
| 11-71-PT-1046J-35 | IP-IPPS | 003 | 1 | CATEGORY |  | Category |  | NOT AVAILABLE | P11569-11-99-40-1605-1
| 11-71-PT-1046J-35 | IP-IPPS | 003 | 1 | INSTLOCN | CO2 Injection to well 1046 | Location on installation |  |  | P11569-11-99-40-1605-1
| 11-71-PT-1046J-35 | IP-IPPS | 003 | 1 | ACOF01 | SEVERE | Fluid/Gas Corrosiveness/Erosiveness |  |  | P11569-11-99-40-1605-1
| 11-71-PT-1046J-35 | IP-IPPS | 003 | 1 | HSE-HAZ_AREA | Zone 1, Gas group IIB, Temp Class T3 | Hazard Area Classification |  |  | P11569-11-99-40-1605-1
| 11-71-PT-1046J-35 | IP-IPPS | 003 | 1 | AHAF01 | Dense Phase CO₂ | Handled Fluid |  |  | P11569-11-99-40-1605-1
| 11-71-PT-1046J-35 | IP-IPPS | 003 | 1 | PIDNUM | P11569-11-71-08-1611 | P&ID |  |  | P11569-11-99-40-1605-1
| 11-71-PT-1046J-35 | IP-IPPS | 003 | 1 | NWPR01 | 204 | Normal Operating Pressure | BARG |  | P11569-11-99-40-1605-1
| 11-71-PT-1046J-35 | IP-IPPS | 003 | 1 | NWTE01 | 58 | Normal Operating Temperature | °C |  | P11569-11-99-40-1605-1
| 11-71-PT-1046J-35 | IP-IPPS | 003 | 1 | APPLIC | CO2 Injection to Well 1046 | Application |  |  | P11569-11-99-40-1605-1
| 11-71-PT-1046J-36 | IP-IPPS | 003 | 1 | EXPROTYP | EEx(ia) | Type of Protection |  |  | P11569-11-99-40-1605-1
| 11-71-PT-1046J-36 | IP-IPPS | 003 | 1 | SENSVOTG |  | Sensor Voting, k out of y (only as relevant) |  | NOT AVAILABLE | P11569-11-99-40-1605-1
| 11-71-PT-1046J-36 | IP-IPPS | 003 | 1 | SENSPRIN | Diaphragm | Sensing Principle |  |  | P11569-11-99-40-1605-1
| 11-71-PT-1046J-36 | IP-IPPS | 003 | 1 | SELFTEST |  | Self-Test Feature |  | NOT AVAILABLE | P11569-11-99-40-1605-1
| 11-71-PT-1046J-36 | IP-IPPS | 003 | 1 | AMPR01 | 0 to 300 | Calibrated range | BARG |  | P11569-11-99-40-1605-1
| 11-71-PT-1046J-36 | IP-IPPS | 003 | 1 | DPROTECT | IP65 | IP Rating |  |  | P11569-11-99-40-1605-1
| 11-71-PT-1046J-36 | IP-IPPS | 003 | 1 | MANUF |  | Manufacturer |  | NOT AVAILABLE | P11569-11-99-40-1605-1
| 11-71-PT-1046J-36 | IP-IPPS | 003 | 1 | MODEL |  | Model |  | NOT AVAILABLE | P11569-11-99-40-1605-1
| 11-71-PT-1046J-36 | IP-IPPS | 003 | 1 | FAULTTOL |  | Fault Tolerance |  | NOT AVAILABLE | P11569-11-99-40-1605-1
| 11-71-PT-1046J-36 | IP-IPPS | 003 | 1 | AVDT02 | SIL 2 | SIL RATING |  |  | P11569-11-99-40-1605-1
| 11-71-PT-1046J-36 | IP-IPPS | 003 | 1 | ASIT01 | ELECTRONIC SMART | Type of Signal |  |  | P11569-11-99-40-1605-1
| 11-71-PT-1046J-36 | IP-IPPS | 003 | 1 | DETCOMM | HART | Detector communication |  |  | P11569-11-99-40-1605-1
| 11-71-PT-1046J-36 | IP-IPPS | 003 | 1 | CATEGORY |  | Category |  | NOT AVAILABLE | P11569-11-99-40-1605-1
| 11-71-PT-1046J-36 | IP-IPPS | 003 | 1 | INSTLOCN | CO2 Injection Choke Valve Downstream of Well 1046 | Location on installation |  |  | P11569-11-99-40-1605-1
| 11-71-PT-1046J-36 | IP-IPPS | 003 | 1 | ACOF01 | SEVERE | Fluid/Gas Corrosiveness/Erosiveness |  |  | P11569-11-99-40-1605-1
| 11-71-PT-1046J-36 | IP-IPPS | 003 | 1 | HSE-HAZ_AREA | Zone 1, Gas group IIB, Temp Class T3 | Hazard Area Classification |  |  | P11569-11-99-40-1605-1
| 11-71-PT-1046J-36 | IP-IPPS | 003 | 1 | AHAF01 | Dense Phase CO₂ | Handled Fluid |  |  | P11569-11-99-40-1605-1
| 11-71-PT-1046J-36 | IP-IPPS | 003 | 1 | PIDNUM | P11569-11-71-08-1611 | P&ID |  |  | P11569-11-99-40-1605-1
| 11-71-PT-1046J-36 | IP-IPPS | 003 | 1 | NWPR01 | 204 | Normal Operating Pressure | BARG |  | P11569-11-99-40-1605-1
| 11-71-PT-1046J-36 | IP-IPPS | 003 | 1 | NWTE01 | 58 | Normal Operating Temperature | °C |  | P11569-11-99-40-1605-1
| 11-71-PT-1046J-36 | IP-IPPS | 003 | 1 | APPLIC | CO2 Injection Choke Valve Downstream of Well 1046 | Application |  |  | P11569-11-99-40-1605-1
| 11-71-PT-1046W-13 | IP-IPPS | 003 | 1 | EXPROTYP | EEx(ia) | Type of Protection |  |  | P11569-11-99-40-1605-1
| 11-71-PT-1046W-13 | IP-IPPS | 003 | 1 | SENSVOTG |  | Sensor Voting, k out of y (only as relevant) |  | NOT AVAILABLE | P11569-11-99-40-1605-1
| 11-71-PT-1046W-13 | IP-IPPS | 003 | 1 | SENSPRIN | Diaphragm | Sensing Principle |  |  | P11569-11-99-40-1605-1
| 11-71-PT-1046W-13 | IP-IPPS | 003 | 1 | SELFTEST |  | Self-Test Feature |  | NOT AVAILABLE | P11569-11-99-40-1605-1
| 11-71-PT-1046W-13 | IP-IPPS | 003 | 1 | AMPR01 | 0 to 300 | Calibrated range | BARG |  | P11569-11-99-40-1605-1
| 11-71-PT-1046W-13 | IP-IPPS | 003 | 1 | DPROTECT | IP65 | IP Rating |  |  | P11569-11-99-40-1605-1
| 11-71-PT-1046W-13 | IP-IPPS | 003 | 1 | MANUF |  | Manufacturer |  | NOT AVAILABLE | P11569-11-99-40-1605-1
| 11-71-PT-1046W-13 | IP-IPPS | 003 | 1 | MODEL |  | Model |  | NOT AVAILABLE | P11569-11-99-40-1605-1
| 11-71-PT-1046W-13 | IP-IPPS | 003 | 1 | FAULTTOL |  | Fault Tolerance |  | NOT AVAILABLE | P11569-11-99-40-1605-1
| 11-71-PT-1046W-13 | IP-IPPS | 003 | 1 | AVDT02 | SIL 2 | SIL RATING |  |  | P11569-11-99-40-1605-1
| 11-71-PT-1046W-13 | IP-IPPS | 003 | 1 | ASIT01 | ELECTRONIC SMART | Type of Signal |  |  | P11569-11-99-40-1605-1
| 11-71-PT-1046W-13 | IP-IPPS | 003 | 1 | DETCOMM | HART | Detector communication |  |  | P11569-11-99-40-1605-1
| 11-71-PT-1046W-13 | IP-IPPS | 003 | 1 | CATEGORY |  | Category |  | NOT AVAILABLE | P11569-11-99-40-1605-1
| 11-71-PT-1046W-13 | IP-IPPS | 003 | 1 | INSTLOCN | Pressure measurement in CO2 service | Location on installation |  |  | P11569-11-99-40-1605-1
| 11-71-PT-1046W-13 | IP-IPPS | 003 | 1 | ACOF01 | SEVERE | Fluid/Gas Corrosiveness/Erosiveness |  |  | P11569-11-99-40-1605-1
| 11-71-PT-1046W-13 | IP-IPPS | 003 | 1 | HSE-HAZ_AREA | Zone 1, Gas group IIB, Temp Class T3 | Hazard Area Classification |  |  | P11569-11-99-40-1605-1
| 11-71-PT-1046W-13 | IP-IPPS | 003 | 1 | AHAF01 | Dense Phase CO₂ | Handled Fluid |  |  | P11569-11-99-40-1605-1
| 11-71-PT-1046W-13 | IP-IPPS | 003 | 1 | PIDNUM | P11569-11-71-08-1611 | P&ID |  |  | P11569-11-99-40-1605-1
| 11-71-PT-1046W-13 | IP-IPPS | 003 | 1 | NWPR01 | 204 | Normal Operating Pressure | BARG |  | P11569-11-99-40-1605-1
| 11-71-PT-1046W-13 | IP-IPPS | 003 | 1 | NWTE01 | 58 | Normal Operating Temperature | °C |  | P11569-11-99-40-1605-1
| 11-71-PT-1046W-13 | IP-IPPS | 003 | 1 | APPLIC | Pressure measurement in CO2 service | Application |  |  | P11569-11-99-40-1605-1
| 11-71-PT-1051P-08 | IP-IPPS | 003 | 1 | EXPROTYP | EEx(ia) | Type of Protection |  |  | P11569-11-99-40-1605-1
| 11-71-PT-1051P-08 | IP-IPPS | 003 | 1 | SENSVOTG |  | Sensor Voting, k out of y (only as relevant) |  | NOT AVAILABLE | P11569-11-99-40-1605-1
| 11-71-PT-1051P-08 | IP-IPPS | 003 | 1 | SENSPRIN | Diaphragm | Sensing Principle |  |  | P11569-11-99-40-1605-1
| 11-71-PT-1051P-08 | IP-IPPS | 003 | 1 | SELFTEST |  | Self-Test Feature |  | NOT AVAILABLE | P11569-11-99-40-1605-1
| 11-71-PT-1051P-08 | IP-IPPS | 003 | 1 | AMPR01 | 0 to 100 | Calibrated range | BARG |  | P11569-11-99-40-1605-1
| 11-71-PT-1051P-08 | IP-IPPS | 003 | 1 | DPROTECT | IP65 | IP Rating |  |  | P11569-11-99-40-1605-1
| 11-71-PT-1051P-08 | IP-IPPS | 003 | 1 | MANUF |  | Manufacturer |  | NOT AVAILABLE | P11569-11-99-40-1605-1
| 11-71-PT-1051P-08 | IP-IPPS | 003 | 1 | MODEL |  | Model |  | NOT AVAILABLE | P11569-11-99-40-1605-1
| 11-71-PT-1051P-08 | IP-IPPS | 003 | 1 | FAULTTOL |  | Fault Tolerance |  | NOT AVAILABLE | P11569-11-99-40-1605-1
| 11-71-PT-1051P-08 | IP-IPPS | 003 | 1 | AVDT02 | SIL 2 | SIL RATING |  |  | P11569-11-99-40-1605-1
| 11-71-PT-1051P-08 | IP-IPPS | 003 | 1 | ASIT01 | ELECTRONIC SMART | Type of Signal |  |  | P11569-11-99-40-1605-1
| 11-71-PT-1051P-08 | IP-IPPS | 003 | 1 | DETCOMM | HART | Detector communication |  |  | P11569-11-99-40-1605-1
| 11-71-PT-1051P-08 | IP-IPPS | 003 | 1 | CATEGORY |  | Category |  | NOT AVAILABLE | P11569-11-99-40-1605-1
| 11-71-PT-1051P-08 | IP-IPPS | 003 | 1 | INSTLOCN | Annulus Pressure of Well 1051 | Location on installation |  |  | P11569-11-99-40-1605-1
| 11-71-PT-1051P-08 | IP-IPPS | 003 | 1 | ACOF01 | SEVERE | Fluid/Gas Corrosiveness/Erosiveness |  |  | P11569-11-99-40-1605-1
| 11-71-PT-1051P-08 | IP-IPPS | 003 | 1 | HSE-HAZ_AREA | Zone 1, Gas group IIB, Temp Class T3 | Hazard Area Classification |  |  | P11569-11-99-40-1605-1
| 11-71-PT-1051P-08 | IP-IPPS | 003 | 1 | AHAF01 | Multiphase Well Fluid | Handled Fluid |  |  | P11569-11-99-40-1605-1
| 11-71-PT-1051P-08 | IP-IPPS | 003 | 1 | PIDNUM | P11569-11-71-08-1615(1/3) | P&ID |  |  | P11569-11-99-40-1605-1
| 11-71-PT-1051P-08 | IP-IPPS | 003 | 1 | NWPR01 | 69 | Normal Operating Pressure | BARG |  | P11569-11-99-40-1605-1
| 11-71-PT-1051P-08 | IP-IPPS | 003 | 1 | NWTE01 | 75 | Normal Operating Temperature | °C |  | P11569-11-99-40-1605-1
| 11-71-PT-1051P-08 | IP-IPPS | 003 | 1 | APPLIC | Annulus Pressure of Well 1051 | Application |  |  | P11569-11-99-40-1605-1
| 11-71-PT-1051P-09 | IP-IPPS | 003 | 1 | EXPROTYP | EEx(ia) | Type of Protection |  |  | P11569-11-99-40-1605-1
| 11-71-PT-1051P-09 | IP-IPPS | 003 | 1 | SENSVOTG |  | Sensor Voting, k out of y (only as relevant) |  | NOT AVAILABLE | P11569-11-99-40-1605-1
| 11-71-PT-1051P-09 | IP-IPPS | 003 | 1 | SENSPRIN | Diaphragm | Sensing Principle |  |  | P11569-11-99-40-1605-1
| 11-71-PT-1051P-09 | IP-IPPS | 003 | 1 | SELFTEST |  | Self-Test Feature |  | NOT AVAILABLE | P11569-11-99-40-1605-1
| 11-71-PT-1051P-09 | IP-IPPS | 003 | 1 | AMPR01 | 0 to 100 | Calibrated range | BARG |  | P11569-11-99-40-1605-1
| 11-71-PT-1051P-09 | IP-IPPS | 003 | 1 | DPROTECT | IP65 | IP Rating |  |  | P11569-11-99-40-1605-1
| 11-71-PT-1051P-09 | IP-IPPS | 003 | 1 | MANUF |  | Manufacturer |  | NOT AVAILABLE | P11569-11-99-40-1605-1
| 11-71-PT-1051P-09 | IP-IPPS | 003 | 1 | MODEL |  | Model |  | NOT AVAILABLE | P11569-11-99-40-1605-1
| 11-71-PT-1051P-09 | IP-IPPS | 003 | 1 | FAULTTOL |  | Fault Tolerance |  | NOT AVAILABLE | P11569-11-99-40-1605-1
| 11-71-PT-1051P-09 | IP-IPPS | 003 | 1 | AVDT02 | SIL 2 | SIL RATING |  |  | P11569-11-99-40-1605-1
| 11-71-PT-1051P-09 | IP-IPPS | 003 | 1 | ASIT01 | ELECTRONIC SMART | Type of Signal |  |  | P11569-11-99-40-1605-1
| 11-71-PT-1051P-09 | IP-IPPS | 003 | 1 | DETCOMM | HART | Detector communication |  |  | P11569-11-99-40-1605-1
| 11-71-PT-1051P-09 | IP-IPPS | 003 | 1 | CATEGORY |  | Category |  | NOT AVAILABLE | P11569-11-99-40-1605-1
| 11-71-PT-1051P-09 | IP-IPPS | 003 | 1 | INSTLOCN | Pressure Upstream Choke Valve of Well 1051 | Location on installation |  |  | P11569-11-99-40-1605-1
| 11-71-PT-1051P-09 | IP-IPPS | 003 | 1 | ACOF01 | SEVERE | Fluid/Gas Corrosiveness/Erosiveness |  |  | P11569-11-99-40-1605-1
| 11-71-PT-1051P-09 | IP-IPPS | 003 | 1 | HSE-HAZ_AREA | Zone 1, Gas group IIB, Temp Class T3 | Hazard Area Classification |  |  | P11569-11-99-40-1605-1
| 11-71-PT-1051P-09 | IP-IPPS | 003 | 1 | AHAF01 | Multiphase Well Fluid | Handled Fluid |  |  | P11569-11-99-40-1605-1
| 11-71-PT-1051P-09 | IP-IPPS | 003 | 1 | PIDNUM | P11569-11-71-08-1615(1/3) | P&ID |  |  | P11569-11-99-40-1605-1
| 11-71-PT-1051P-09 | IP-IPPS | 003 | 1 | NWPR01 | 69 | Normal Operating Pressure | BARG |  | P11569-11-99-40-1605-1
| 11-71-PT-1051P-09 | IP-IPPS | 003 | 1 | NWTE01 | 75 | Normal Operating Temperature | °C |  | P11569-11-99-40-1605-1
| 11-71-PT-1051P-09 | IP-IPPS | 003 | 1 | APPLIC | Upstream Choke Valve Pressure Monitoring | Application |  |  | P11569-11-99-40-1605-1
| 11-71-PT-1051P-10 | IP-IPPS | 003 | 1 | EXPROTYP | EEx(ia) | Type of Protection |  |  | P11569-11-99-40-1605-1
| 11-71-PT-1051P-10 | IP-IPPS | 003 | 1 | SENSVOTG |  | Sensor Voting, k out of y (only as relevant) |  | NOT AVAILABLE | P11569-11-99-40-1605-1
| 11-71-PT-1051P-10 | IP-IPPS | 003 | 1 | SENSPRIN | Diaphragm | Sensing Principle |  |  | P11569-11-99-40-1605-1
| 11-71-PT-1051P-10 | IP-IPPS | 003 | 1 | SELFTEST |  | Self-Test Feature |  | NOT AVAILABLE | P11569-11-99-40-1605-1
| 11-71-PT-1051P-10 | IP-IPPS | 003 | 1 | AMPR01 | 0 to 100 | Calibrated range | BARG |  | P11569-11-99-40-1605-1
| 11-71-PT-1051P-10 | IP-IPPS | 003 | 1 | DPROTECT | IP65 | IP Rating |  |  | P11569-11-99-40-1605-1
| 11-71-PT-1051P-10 | IP-IPPS | 003 | 1 | MANUF |  | Manufacturer |  | NOT AVAILABLE | P11569-11-99-40-1605-1
| 11-71-PT-1051P-10 | IP-IPPS | 003 | 1 | MODEL |  | Model |  | NOT AVAILABLE | P11569-11-99-40-1605-1
| 11-71-PT-1051P-10 | IP-IPPS | 003 | 1 | FAULTTOL |  | Fault Tolerance |  | NOT AVAILABLE | P11569-11-99-40-1605-1
| 11-71-PT-1051P-10 | IP-IPPS | 003 | 1 | AVDT02 | SIL 2 | SIL RATING |  |  | P11569-11-99-40-1605-1
| 11-71-PT-1051P-10 | IP-IPPS | 003 | 1 | ASIT01 | ELECTRONIC SMART | Type of Signal |  |  | P11569-11-99-40-1605-1
| 11-71-PT-1051P-10 | IP-IPPS | 003 | 1 | DETCOMM | HART | Detector communication |  |  | P11569-11-99-40-1605-1
| 11-71-PT-1051P-10 | IP-IPPS | 003 | 1 | CATEGORY |  | Category |  | NOT AVAILABLE | P11569-11-99-40-1605-1
| 11-71-PT-1051P-10 | IP-IPPS | 003 | 1 | INSTLOCN | Downstream Choke Valve of Well 1051 | Location on installation |  |  | P11569-11-99-40-1605-1
| 11-71-PT-1051P-10 | IP-IPPS | 003 | 1 | ACOF01 | SEVERE | Fluid/Gas Corrosiveness/Erosiveness |  |  | P11569-11-99-40-1605-1
| 11-71-PT-1051P-10 | IP-IPPS | 003 | 1 | HSE-HAZ_AREA | Zone 1, Gas group IIB, Temp Class T3 | Hazard Area Classification |  |  | P11569-11-99-40-1605-1
| 11-71-PT-1051P-10 | IP-IPPS | 003 | 1 | AHAF01 | Multiphase Well Fluid | Handled Fluid |  |  | P11569-11-99-40-1605-1
| 11-71-PT-1051P-10 | IP-IPPS | 003 | 1 | PIDNUM | P11569-11-71-08-1615(1/3) | P&ID |  |  | P11569-11-99-40-1605-1
| 11-71-PT-1051P-10 | IP-IPPS | 003 | 1 | NWPR01 | 69 | Normal Operating Pressure | BARG |  | P11569-11-99-40-1605-1
| 11-71-PT-1051P-10 | IP-IPPS | 003 | 1 | NWTE01 | 75 | Normal Operating Temperature | °C |  | P11569-11-99-40-1605-1
| 11-71-PT-1051P-10 | IP-IPPS | 003 | 1 | APPLIC | Downstream Choke Pressure Monitoring | Application |  |  | P11569-11-99-40-1605-1
| 11-71-PT-1051P-14 | IP-IPPS | 003 | 1 | EXPROTYP | EEx(ia) | Type of Protection |  |  | P11569-11-99-40-1605-1
| 11-71-PT-1051P-14 | IP-IPPS | 003 | 1 | SENSVOTG |  | Sensor Voting, k out of y (only as relevant) |  | NOT AVAILABLE | P11569-11-99-40-1605-1
| 11-71-PT-1051P-14 | IP-IPPS | 003 | 1 | SENSPRIN | Diaphragm | Sensing Principle |  |  | P11569-11-99-40-1605-1
| 11-71-PT-1051P-14 | IP-IPPS | 003 | 1 | SELFTEST |  | Self-Test Feature |  | NOT AVAILABLE | P11569-11-99-40-1605-1
| 11-71-PT-1051P-14 | IP-IPPS | 003 | 1 | AMPR01 | 0 to 100 | Calibrated range | BARG |  | P11569-11-99-40-1605-1
| 11-71-PT-1051P-14 | IP-IPPS | 003 | 1 | DPROTECT | IP65 | IP Rating |  |  | P11569-11-99-40-1605-1
| 11-71-PT-1051P-14 | IP-IPPS | 003 | 1 | MANUF |  | Manufacturer |  | NOT AVAILABLE | P11569-11-99-40-1605-1
| 11-71-PT-1051P-14 | IP-IPPS | 003 | 1 | MODEL |  | Model |  | NOT AVAILABLE | P11569-11-99-40-1605-1
| 11-71-PT-1051P-14 | IP-IPPS | 003 | 1 | FAULTTOL |  | Fault Tolerance |  | NOT AVAILABLE | P11569-11-99-40-1605-1
| 11-71-PT-1051P-14 | IP-IPPS | 003 | 1 | AVDT02 | SIL 2 | SIL RATING |  |  | P11569-11-99-40-1605-1
| 11-71-PT-1051P-14 | IP-IPPS | 003 | 1 | ASIT01 | ELECTRONIC SMART | Type of Signal |  |  | P11569-11-99-40-1605-1
| 11-71-PT-1051P-14 | IP-IPPS | 003 | 1 | DETCOMM | HART | Detector communication |  |  | P11569-11-99-40-1605-1
| 11-71-PT-1051P-14 | IP-IPPS | 003 | 1 | CATEGORY |  | Category |  | NOT AVAILABLE | P11569-11-99-40-1605-1
| 11-71-PT-1051P-14 | IP-IPPS | 003 | 1 | INSTLOCN | Casing Tubing Annulus Pressure, 1051 | Location on installation |  |  | P11569-11-99-40-1605-1
| 11-71-PT-1051P-14 | IP-IPPS | 003 | 1 | ACOF01 | SEVERE | Fluid/Gas Corrosiveness/Erosiveness |  |  | P11569-11-99-40-1605-1
| 11-71-PT-1051P-14 | IP-IPPS | 003 | 1 | HSE-HAZ_AREA | Zone 1, Gas group IIB, Temp Class T3 | Hazard Area Classification |  |  | P11569-11-99-40-1605-1
| 11-71-PT-1051P-14 | IP-IPPS | 003 | 1 | AHAF01 | Multiphase Well Fluid | Handled Fluid |  |  | P11569-11-99-40-1605-1
| 11-71-PT-1051P-14 | IP-IPPS | 003 | 1 | PIDNUM | P11569-11-71-08-1615(1/3) | P&ID |  |  | P11569-11-99-40-1605-1
| 11-71-PT-1051P-14 | IP-IPPS | 003 | 1 | NWPR01 | 69 | Normal Operating Pressure | BARG |  | P11569-11-99-40-1605-1
| 11-71-PT-1051P-14 | IP-IPPS | 003 | 1 | NWTE01 | 75 | Normal Operating Temperature | °C |  | P11569-11-99-40-1605-1
| 11-71-PT-1051P-14 | IP-IPPS | 003 | 1 | APPLIC | Casing Tubing Annulus Pressure | Application |  |  | P11569-11-99-40-1605-1
| 11-71-PT-1051P-20 | IP-IPPS | 003 | 1 | EXPROTYP | EEx(ia) | Type of Protection |  |  | P11569-11-99-40-1605-1
| 11-71-PT-1051P-20 | IP-IPPS | 003 | 1 | SENSVOTG |  | Sensor Voting, k out of y (only as relevant) |  | NOT AVAILABLE | P11569-11-99-40-1605-1
| 11-71-PT-1051P-20 | IP-IPPS | 003 | 1 | SENSPRIN | Diaphragm | Sensing Principle |  |  | P11569-11-99-40-1605-1
| 11-71-PT-1051P-20 | IP-IPPS | 003 | 1 | SELFTEST |  | Self-Test Feature |  | NOT AVAILABLE | P11569-11-99-40-1605-1
| 11-71-PT-1051P-20 | IP-IPPS | 003 | 1 | AMPR01 | 0 to 100 | Calibrated range | BARG |  | P11569-11-99-40-1605-1
| 11-71-PT-1051P-20 | IP-IPPS | 003 | 1 | DPROTECT | IP65 | IP Rating |  |  | P11569-11-99-40-1605-1
| 11-71-PT-1051P-20 | IP-IPPS | 003 | 1 | MANUF |  | Manufacturer |  | NOT AVAILABLE | P11569-11-99-40-1605-1
| 11-71-PT-1051P-20 | IP-IPPS | 003 | 1 | MODEL |  | Model |  | NOT AVAILABLE | P11569-11-99-40-1605-1
| 11-71-PT-1051P-20 | IP-IPPS | 003 | 1 | FAULTTOL |  | Fault Tolerance |  | NOT AVAILABLE | P11569-11-99-40-1605-1
| 11-71-PT-1051P-20 | IP-IPPS | 003 | 1 | AVDT02 | SIL 2 | SIL RATING |  |  | P11569-11-99-40-1605-1
| 11-71-PT-1051P-20 | IP-IPPS | 003 | 1 | ASIT01 | ELECTRONIC SMART | Type of Signal |  |  | P11569-11-99-40-1605-1
| 11-71-PT-1051P-20 | IP-IPPS | 003 | 1 | DETCOMM | HART | Detector communication |  |  | P11569-11-99-40-1605-1
| 11-71-PT-1051P-20 | IP-IPPS | 003 | 1 | CATEGORY |  | Category |  | NOT AVAILABLE | P11569-11-99-40-1605-1
| 11-71-PT-1051P-20 | IP-IPPS | 003 | 1 | INSTLOCN | Producer Well 1051 Outlet Pressure | Location on installation |  |  | P11569-11-99-40-1605-1
| 11-71-PT-1051P-20 | IP-IPPS | 003 | 1 | ACOF01 | SEVERE | Fluid/Gas Corrosiveness/Erosiveness |  |  | P11569-11-99-40-1605-1
| 11-71-PT-1051P-20 | IP-IPPS | 003 | 1 | HSE-HAZ_AREA | Zone 1, Gas group IIB, Temp Class T3 | Hazard Area Classification |  |  | P11569-11-99-40-1605-1
| 11-71-PT-1051P-20 | IP-IPPS | 003 | 1 | AHAF01 | Multiphase Well Fluid | Handled Fluid |  |  | P11569-11-99-40-1605-1
| 11-71-PT-1051P-20 | IP-IPPS | 003 | 1 | PIDNUM | P11569-11-71-08-1615(1/3) | P&ID |  |  | P11569-11-99-40-1605-1
| 11-71-PT-1051P-20 | IP-IPPS | 003 | 1 | NWPR01 | 65.5 | Normal Operating Pressure | BARG |  | P11569-11-99-40-1605-1
| 11-71-PT-1051P-20 | IP-IPPS | 003 | 1 | NWTE01 | 75 | Normal Operating Temperature | °C |  | P11569-11-99-40-1605-1
| 11-71-PT-1051P-20 | IP-IPPS | 003 | 1 | APPLIC | Well 1051 Outlet Pressure Monitoring | Application |  |  | P11569-11-99-40-1605-1
| 11-71-PT-1051P-25 | IP-IPPS | 003 | 1 | EXPROTYP | EEx(ia) | Type of Protection |  |  | P11569-11-99-40-1605-1
| 11-71-PT-1051P-25 | IP-IPPS | 003 | 1 | SENSVOTG |  | Sensor Voting, k out of y (only as relevant) |  | NOT AVAILABLE | P11569-11-99-40-1605-1
| 11-71-PT-1051P-25 | IP-IPPS | 003 | 1 | SENSPRIN | Diaphragm | Sensing Principle |  |  | P11569-11-99-40-1605-1
| 11-71-PT-1051P-25 | IP-IPPS | 003 | 1 | SELFTEST |  | Self-Test Feature |  | NOT AVAILABLE | P11569-11-99-40-1605-1
| 11-71-PT-1051P-25 | IP-IPPS | 003 | 1 | AMPR01 | 0 to 100 | Calibrated range | BARG |  | P11569-11-99-40-1605-1
| 11-71-PT-1051P-25 | IP-IPPS | 003 | 1 | DPROTECT | IP65 | IP Rating |  |  | P11569-11-99-40-1605-1
| 11-71-PT-1051P-25 | IP-IPPS | 003 | 1 | MANUF |  | Manufacturer |  | NOT AVAILABLE | P11569-11-99-40-1605-1
| 11-71-PT-1051P-25 | IP-IPPS | 003 | 1 | MODEL |  | Model |  | NOT AVAILABLE | P11569-11-99-40-1605-1
| 11-71-PT-1051P-25 | IP-IPPS | 003 | 1 | FAULTTOL |  | Fault Tolerance |  | NOT AVAILABLE | P11569-11-99-40-1605-1
| 11-71-PT-1051P-25 | IP-IPPS | 003 | 1 | AVDT02 | SIL 2 | SIL RATING |  |  | P11569-11-99-40-1605-1
| 11-71-PT-1051P-25 | IP-IPPS | 003 | 1 | ASIT01 | ELECTRONIC SMART | Type of Signal |  |  | P11569-11-99-40-1605-1
| 11-71-PT-1051P-25 | IP-IPPS | 003 | 1 | DETCOMM | HART | Detector communication |  |  | P11569-11-99-40-1605-1
| 11-71-PT-1051P-25 | IP-IPPS | 003 | 1 | CATEGORY |  | Category |  | NOT AVAILABLE | P11569-11-99-40-1605-1
| 11-71-PT-1051P-25 | IP-IPPS | 003 | 1 | INSTLOCN | Producer Well 1051 Outlet Pressure | Location on installation |  |  | P11569-11-99-40-1605-1
| 11-71-PT-1051P-25 | IP-IPPS | 003 | 1 | ACOF01 | SEVERE | Fluid/Gas Corrosiveness/Erosiveness |  |  | P11569-11-99-40-1605-1
| 11-71-PT-1051P-25 | IP-IPPS | 003 | 1 | HSE-HAZ_AREA | Zone 1, Gas group IIB, Temp Class T3 | Hazard Area Classification |  |  | P11569-11-99-40-1605-1
| 11-71-PT-1051P-25 | IP-IPPS | 003 | 1 | AHAF01 | Multiphase Well Fluid | Handled Fluid |  |  | P11569-11-99-40-1605-1
| 11-71-PT-1051P-25 | IP-IPPS | 003 | 1 | PIDNUM | P11569-11-71-08-1615(1/3) | P&ID |  |  | P11569-11-99-40-1605-1
| 11-71-PT-1051P-25 | IP-IPPS | 003 | 1 | NWPR01 | 65.5 | Normal Operating Pressure | BARG |  | P11569-11-99-40-1605-1
| 11-71-PT-1051P-25 | IP-IPPS | 003 | 1 | NWTE01 | 75 | Normal Operating Temperature | °C |  | P11569-11-99-40-1605-1
| 11-71-PT-1051P-25 | IP-IPPS | 003 | 1 | APPLIC | Well 1051 Outlet Pressure Monitoring | Application |  |  | P11569-11-99-40-1605-1
| 11-71-PT-1052P-08 | IP-IPPS | 003 | 1 | EXPROTYP | EEx(ia) | Type of Protection |  |  | P11569-11-99-40-1605-1
| 11-71-PT-1052P-08 | IP-IPPS | 003 | 1 | SENSVOTG |  | Sensor Voting, k out of y (only as relevant) |  | NOT AVAILABLE | P11569-11-99-40-1605-1
| 11-71-PT-1052P-08 | IP-IPPS | 003 | 1 | SENSPRIN | Diaphragm | Sensing Principle |  |  | P11569-11-99-40-1605-1
| 11-71-PT-1052P-08 | IP-IPPS | 003 | 1 | SELFTEST |  | Self-Test Feature |  | NOT AVAILABLE | P11569-11-99-40-1605-1
| 11-71-PT-1052P-08 | IP-IPPS | 003 | 1 | AMPR01 | 0 to 100 | Calibrated range | BARG |  | P11569-11-99-40-1605-1
| 11-71-PT-1052P-08 | IP-IPPS | 003 | 1 | DPROTECT | IP65 | IP Rating |  |  | P11569-11-99-40-1605-1
| 11-71-PT-1052P-08 | IP-IPPS | 003 | 1 | MANUF |  | Manufacturer |  | NOT AVAILABLE | P11569-11-99-40-1605-1
| 11-71-PT-1052P-08 | IP-IPPS | 003 | 1 | MODEL |  | Model |  | NOT AVAILABLE | P11569-11-99-40-1605-1
| 11-71-PT-1052P-08 | IP-IPPS | 003 | 1 | FAULTTOL |  | Fault Tolerance |  | NOT AVAILABLE | P11569-11-99-40-1605-1
| 11-71-PT-1052P-08 | IP-IPPS | 003 | 1 | AVDT02 |  | SIL RATING |  | NOT APPLICABLE | P11569-11-99-40-1605-1
| 11-71-PT-1052P-08 | IP-IPPS | 003 | 1 | ASIT01 | ELECTRONIC SMART | Type of Signal |  |  | P11569-11-99-40-1605-1
| 11-71-PT-1052P-08 | IP-IPPS | 003 | 1 | DETCOMM | HART | Detector communication |  |  | P11569-11-99-40-1605-1
| 11-71-PT-1052P-08 | IP-IPPS | 003 | 1 | CATEGORY |  | Category |  | NOT AVAILABLE | P11569-11-99-40-1605-1
| 11-71-PT-1052P-08 | IP-IPPS | 003 | 1 | INSTLOCN | Annulus Pressure of Well 1052 | Location on installation |  |  | P11569-11-99-40-1605-1
| 11-71-PT-1052P-08 | IP-IPPS | 003 | 1 | ACOF01 | SEVERE | Fluid/Gas Corrosiveness/Erosiveness |  |  | P11569-11-99-40-1605-1
| 11-71-PT-1052P-08 | IP-IPPS | 003 | 1 | HSE-HAZ_AREA | Zone 1, Gas group IIB, Temp Class T3 | Hazard Area Classification |  |  | P11569-11-99-40-1605-1
| 11-71-PT-1052P-08 | IP-IPPS | 003 | 1 | AHAF01 | Multiphase Well Fluid | Handled Fluid |  |  | P11569-11-99-40-1605-1
| 11-71-PT-1052P-08 | IP-IPPS | 003 | 1 | PIDNUM | P11569-11-71-08-1616(1/3) | P&ID |  |  | P11569-11-99-40-1605-1
| 11-71-PT-1052P-08 | IP-IPPS | 003 | 1 | NWPR01 | 69 | Normal Operating Pressure | BARG |  | P11569-11-99-40-1605-1
| 11-71-PT-1052P-08 | IP-IPPS | 003 | 1 | NWTE01 | 75 | Normal Operating Temperature | °C |  | P11569-11-99-40-1605-1
| 11-71-PT-1052P-08 | IP-IPPS | 003 | 1 | APPLIC | Annulus Pressure Measurement (Well 1052) | Application |  |  | P11569-11-99-40-1605-1
| 11-71-PT-1052P-09 | IP-IPPS | 003 | 1 | EXPROTYP | EEx(ia) | Type of Protection |  |  | P11569-11-99-40-1605-1
| 11-71-PT-1052P-09 | IP-IPPS | 003 | 1 | SENSVOTG |  | Sensor Voting, k out of y (only as relevant) |  | NOT AVAILABLE | P11569-11-99-40-1605-1
| 11-71-PT-1052P-09 | IP-IPPS | 003 | 1 | SENSPRIN | Diaphragm | Sensing Principle |  |  | P11569-11-99-40-1605-1
| 11-71-PT-1052P-09 | IP-IPPS | 003 | 1 | SELFTEST |  | Self-Test Feature |  | NOT AVAILABLE | P11569-11-99-40-1605-1
| 11-71-PT-1052P-09 | IP-IPPS | 003 | 1 | AMPR01 | 0 to 100 | Calibrated range | BARG |  | P11569-11-99-40-1605-1
| 11-71-PT-1052P-09 | IP-IPPS | 003 | 1 | DPROTECT | IP65 | IP Rating |  |  | P11569-11-99-40-1605-1
| 11-71-PT-1052P-09 | IP-IPPS | 003 | 1 | MANUF |  | Manufacturer |  | NOT AVAILABLE | P11569-11-99-40-1605-1
| 11-71-PT-1052P-09 | IP-IPPS | 003 | 1 | MODEL |  | Model |  | NOT AVAILABLE | P11569-11-99-40-1605-1
| 11-71-PT-1052P-09 | IP-IPPS | 003 | 1 | FAULTTOL |  | Fault Tolerance |  | NOT AVAILABLE | P11569-11-99-40-1605-1
| 11-71-PT-1052P-09 | IP-IPPS | 003 | 1 | AVDT02 |  | SIL RATING |  | NOT APPLICABLE | P11569-11-99-40-1605-1
| 11-71-PT-1052P-09 | IP-IPPS | 003 | 1 | ASIT01 | ELECTRONIC SMART | Type of Signal |  |  | P11569-11-99-40-1605-1
| 11-71-PT-1052P-09 | IP-IPPS | 003 | 1 | DETCOMM | HART | Detector communication |  |  | P11569-11-99-40-1605-1
| 11-71-PT-1052P-09 | IP-IPPS | 003 | 1 | CATEGORY |  | Category |  | NOT AVAILABLE | P11569-11-99-40-1605-1
| 11-71-PT-1052P-09 | IP-IPPS | 003 | 1 | INSTLOCN | Pressure Upstream Choke Valve of Well 1052 | Location on installation |  |  | P11569-11-99-40-1605-1
| 11-71-PT-1052P-09 | IP-IPPS | 003 | 1 | ACOF01 | SEVERE | Fluid/Gas Corrosiveness/Erosiveness |  |  | P11569-11-99-40-1605-1
| 11-71-PT-1052P-09 | IP-IPPS | 003 | 1 | HSE-HAZ_AREA | Zone 1, Gas group IIB, Temp Class T3 | Hazard Area Classification |  |  | P11569-11-99-40-1605-1
| 11-71-PT-1052P-09 | IP-IPPS | 003 | 1 | AHAF01 | Multiphase Well Fluid | Handled Fluid |  |  | P11569-11-99-40-1605-1
| 11-71-PT-1052P-09 | IP-IPPS | 003 | 1 | PIDNUM | P11569-11-71-08-1616(1/3) | P&ID |  |  | P11569-11-99-40-1605-1
| 11-71-PT-1052P-09 | IP-IPPS | 003 | 1 | NWPR01 | 69 | Normal Operating Pressure | BARG |  | P11569-11-99-40-1605-1
| 11-71-PT-1052P-09 | IP-IPPS | 003 | 1 | NWTE01 | 75 | Normal Operating Temperature | °C |  | P11569-11-99-40-1605-1
| 11-71-PT-1052P-09 | IP-IPPS | 003 | 1 | APPLIC | Upstream Choke Valve Pressure of Well 1052 | Application |  |  | P11569-11-99-40-1605-1
| 11-71-PT-1052P-10 | IP-IPPS | 003 | 1 | EXPROTYP | EEx(ia) | Type of Protection |  |  | P11569-11-99-40-1605-1
| 11-71-PT-1052P-10 | IP-IPPS | 003 | 1 | SENSVOTG |  | Sensor Voting, k out of y (only as relevant) |  | NOT AVAILABLE | P11569-11-99-40-1605-1
| 11-71-PT-1052P-10 | IP-IPPS | 003 | 1 | SENSPRIN | Diaphragm | Sensing Principle |  |  | P11569-11-99-40-1605-1
| 11-71-PT-1052P-10 | IP-IPPS | 003 | 1 | SELFTEST |  | Self-Test Feature |  | NOT AVAILABLE | P11569-11-99-40-1605-1
| 11-71-PT-1052P-10 | IP-IPPS | 003 | 1 | AMPR01 | 0 to 100 | Calibrated range | BARG |  | P11569-11-99-40-1605-1
| 11-71-PT-1052P-10 | IP-IPPS | 003 | 1 | DPROTECT | IP65 | IP Rating |  |  | P11569-11-99-40-1605-1
| 11-71-PT-1052P-10 | IP-IPPS | 003 | 1 | MANUF |  | Manufacturer |  | NOT AVAILABLE | P11569-11-99-40-1605-1
| 11-71-PT-1052P-10 | IP-IPPS | 003 | 1 | MODEL |  | Model |  | NOT AVAILABLE | P11569-11-99-40-1605-1
| 11-71-PT-1052P-10 | IP-IPPS | 003 | 1 | FAULTTOL |  | Fault Tolerance |  | NOT AVAILABLE | P11569-11-99-40-1605-1
| 11-71-PT-1052P-10 | IP-IPPS | 003 | 1 | AVDT02 |  | SIL RATING |  | NOT APPLICABLE | P11569-11-99-40-1605-1
| 11-71-PT-1052P-10 | IP-IPPS | 003 | 1 | ASIT01 | ELECTRONIC SMART | Type of Signal |  |  | P11569-11-99-40-1605-1
| 11-71-PT-1052P-10 | IP-IPPS | 003 | 1 | DETCOMM | HART | Detector communication |  |  | P11569-11-99-40-1605-1
| 11-71-PT-1052P-10 | IP-IPPS | 003 | 1 | CATEGORY |  | Category |  | NOT AVAILABLE | P11569-11-99-40-1605-1
| 11-71-PT-1052P-10 | IP-IPPS | 003 | 1 | INSTLOCN | Pressure Downstream Choke Valve of Well 1052 | Location on installation |  |  | P11569-11-99-40-1605-1
| 11-71-PT-1052P-10 | IP-IPPS | 003 | 1 | ACOF01 | SEVERE | Fluid/Gas Corrosiveness/Erosiveness |  |  | P11569-11-99-40-1605-1
| 11-71-PT-1052P-10 | IP-IPPS | 003 | 1 | HSE-HAZ_AREA | Zone 1, Gas group IIB, Temp Class T3 | Hazard Area Classification |  |  | P11569-11-99-40-1605-1
| 11-71-PT-1052P-10 | IP-IPPS | 003 | 1 | AHAF01 | Multiphase Well Fluid | Handled Fluid |  |  | P11569-11-99-40-1605-1
| 11-71-PT-1052P-10 | IP-IPPS | 003 | 1 | PIDNUM | P11569-11-71-08-1616(1/3) | P&ID |  |  | P11569-11-99-40-1605-1
| 11-71-PT-1052P-10 | IP-IPPS | 003 | 1 | NWPR01 | 65.5 | Normal Operating Pressure | BARG |  | P11569-11-99-40-1605-1
| 11-71-PT-1052P-10 | IP-IPPS | 003 | 1 | NWTE01 | 75 | Normal Operating Temperature | °C |  | P11569-11-99-40-1605-1
| 11-71-PT-1052P-10 | IP-IPPS | 003 | 1 | APPLIC | Downstream Choke Valve Pressure | Application |  |  | P11569-11-99-40-1605-1
| 11-71-PT-1052P-14 | IP-IPPS | 003 | 1 | EXPROTYP | EEx(ia) | Type of Protection |  |  | P11569-11-99-40-1605-1
| 11-71-PT-1052P-14 | IP-IPPS | 003 | 1 | SENSVOTG |  | Sensor Voting, k out of y (only as relevant) |  | NOT AVAILABLE | P11569-11-99-40-1605-1
| 11-71-PT-1052P-14 | IP-IPPS | 003 | 1 | SENSPRIN | Diaphragm | Sensing Principle |  |  | P11569-11-99-40-1605-1
| 11-71-PT-1052P-14 | IP-IPPS | 003 | 1 | SELFTEST |  | Self-Test Feature |  | NOT AVAILABLE | P11569-11-99-40-1605-1
| 11-71-PT-1052P-14 | IP-IPPS | 003 | 1 | AMPR01 | 0 to 100 | Calibrated range | BARG |  | P11569-11-99-40-1605-1
| 11-71-PT-1052P-14 | IP-IPPS | 003 | 1 | DPROTECT | IP65 | IP Rating |  |  | P11569-11-99-40-1605-1
| 11-71-PT-1052P-14 | IP-IPPS | 003 | 1 | MANUF |  | Manufacturer |  | NOT AVAILABLE | P11569-11-99-40-1605-1
| 11-71-PT-1052P-14 | IP-IPPS | 003 | 1 | MODEL |  | Model |  | NOT AVAILABLE | P11569-11-99-40-1605-1
| 11-71-PT-1052P-14 | IP-IPPS | 003 | 1 | FAULTTOL |  | Fault Tolerance |  | NOT AVAILABLE | P11569-11-99-40-1605-1
| 11-71-PT-1052P-14 | IP-IPPS | 003 | 1 | AVDT02 |  | SIL RATING |  | NOT APPLICABLE | P11569-11-99-40-1605-1
| 11-71-PT-1052P-14 | IP-IPPS | 003 | 1 | ASIT01 | ELECTRONIC SMART | Type of Signal |  |  | P11569-11-99-40-1605-1
| 11-71-PT-1052P-14 | IP-IPPS | 003 | 1 | DETCOMM | HART | Detector communication |  |  | P11569-11-99-40-1605-1
| 11-71-PT-1052P-14 | IP-IPPS | 003 | 1 | CATEGORY |  | Category |  | NOT AVAILABLE | P11569-11-99-40-1605-1
| 11-71-PT-1052P-14 | IP-IPPS | 003 | 1 | INSTLOCN | Casing Tubing Annulus Pressure of Well 1052 | Location on installation |  |  | P11569-11-99-40-1605-1
| 11-71-PT-1052P-14 | IP-IPPS | 003 | 1 | ACOF01 | SEVERE | Fluid/Gas Corrosiveness/Erosiveness |  |  | P11569-11-99-40-1605-1
| 11-71-PT-1052P-14 | IP-IPPS | 003 | 1 | HSE-HAZ_AREA | Zone 1, Gas group IIB, Temp Class T3 | Hazard Area Classification |  |  | P11569-11-99-40-1605-1
| 11-71-PT-1052P-14 | IP-IPPS | 003 | 1 | AHAF01 | Multiphase Well Fluid | Handled Fluid |  |  | P11569-11-99-40-1605-1
| 11-71-PT-1052P-14 | IP-IPPS | 003 | 1 | PIDNUM | P11569-11-71-08-1616(1/3) | P&ID |  |  | P11569-11-99-40-1605-1
| 11-71-PT-1052P-14 | IP-IPPS | 003 | 1 | NWPR01 | 69 | Normal Operating Pressure | BARG |  | P11569-11-99-40-1605-1
| 11-71-PT-1052P-14 | IP-IPPS | 003 | 1 | NWTE01 | 75 | Normal Operating Temperature | °C |  | P11569-11-99-40-1605-1
| 11-71-PT-1052P-14 | IP-IPPS | 003 | 1 | APPLIC | Casing Tubing Annulus Pressure | Application |  |  | P11569-11-99-40-1605-1
| 11-71-PT-1052P-20 | IP-IPPS | 003 | 1 | EXPROTYP | EEx(ia) | Type of Protection |  |  | P11569-11-99-40-1605-1
| 11-71-PT-1052P-20 | IP-IPPS | 003 | 1 | SENSVOTG |  | Sensor Voting, k out of y (only as relevant) |  | NOT AVAILABLE | P11569-11-99-40-1605-1
| 11-71-PT-1052P-20 | IP-IPPS | 003 | 1 | SENSPRIN | Diaphragm | Sensing Principle |  |  | P11569-11-99-40-1605-1
| 11-71-PT-1052P-20 | IP-IPPS | 003 | 1 | SELFTEST |  | Self-Test Feature |  | NOT AVAILABLE | P11569-11-99-40-1605-1
| 11-71-PT-1052P-20 | IP-IPPS | 003 | 1 | AMPR01 | 0 to 100 | Calibrated range | BARG |  | P11569-11-99-40-1605-1
| 11-71-PT-1052P-20 | IP-IPPS | 003 | 1 | DPROTECT | IP65 | IP Rating |  |  | P11569-11-99-40-1605-1
| 11-71-PT-1052P-20 | IP-IPPS | 003 | 1 | MANUF |  | Manufacturer |  | NOT AVAILABLE | P11569-11-99-40-1605-1
| 11-71-PT-1052P-20 | IP-IPPS | 003 | 1 | MODEL |  | Model |  | NOT AVAILABLE | P11569-11-99-40-1605-1
| 11-71-PT-1052P-20 | IP-IPPS | 003 | 1 | FAULTTOL |  | Fault Tolerance |  | NOT AVAILABLE | P11569-11-99-40-1605-1
| 11-71-PT-1052P-20 | IP-IPPS | 003 | 1 | AVDT02 | SIL2 | SIL RATING |  |  | P11569-11-99-40-1605-1
| 11-71-PT-1052P-20 | IP-IPPS | 003 | 1 | ASIT01 | ELECTRONIC SMART | Type of Signal |  |  | P11569-11-99-40-1605-1
| 11-71-PT-1052P-20 | IP-IPPS | 003 | 1 | DETCOMM | HART | Detector communication |  |  | P11569-11-99-40-1605-1
| 11-71-PT-1052P-20 | IP-IPPS | 003 | 1 | CATEGORY |  | Category |  | NOT AVAILABLE | P11569-11-99-40-1605-1
| 11-71-PT-1052P-20 | IP-IPPS | 003 | 1 | INSTLOCN | Producer Well 1052 Outlet Pressure | Location on installation |  |  | P11569-11-99-40-1605-1
| 11-71-PT-1052P-20 | IP-IPPS | 003 | 1 | ACOF01 | SEVERE | Fluid/Gas Corrosiveness/Erosiveness |  |  | P11569-11-99-40-1605-1
| 11-71-PT-1052P-20 | IP-IPPS | 003 | 1 | HSE-HAZ_AREA | Zone 1, Gas group IIB, Temp Class T3 | Hazard Area Classification |  |  | P11569-11-99-40-1605-1
| 11-71-PT-1052P-20 | IP-IPPS | 003 | 1 | AHAF01 | Multiphase Well Fluid | Handled Fluid |  |  | P11569-11-99-40-1605-1
| 11-71-PT-1052P-20 | IP-IPPS | 003 | 1 | PIDNUM | P11569-11-71-08-1616(1/3) | P&ID |  |  | P11569-11-99-40-1605-1
| 11-71-PT-1052P-20 | IP-IPPS | 003 | 1 | NWPR01 | 65.5 | Normal Operating Pressure | BARG |  | P11569-11-99-40-1605-1
| 11-71-PT-1052P-20 | IP-IPPS | 003 | 1 | NWTE01 | 75 | Normal Operating Temperature | °C |  | P11569-11-99-40-1605-1
| 11-71-PT-1052P-20 | IP-IPPS | 003 | 1 | APPLIC | Producer Well 1052 Outlet Pressure | Application |  |  | P11569-11-99-40-1605-1
| 11-71-PT-1052P-25 | IP-IPPS | 003 | 1 | EXPROTYP | EEx(ia) | Type of Protection |  |  | P11569-11-99-40-1605-1
| 11-71-PT-1052P-25 | IP-IPPS | 003 | 1 | SENSVOTG |  | Sensor Voting, k out of y (only as relevant) |  | NOT AVAILABLE | P11569-11-99-40-1605-1
| 11-71-PT-1052P-25 | IP-IPPS | 003 | 1 | SENSPRIN | Diaphragm | Sensing Principle |  |  | P11569-11-99-40-1605-1
| 11-71-PT-1052P-25 | IP-IPPS | 003 | 1 | SELFTEST |  | Self-Test Feature |  | NOT AVAILABLE | P11569-11-99-40-1605-1
| 11-71-PT-1052P-25 | IP-IPPS | 003 | 1 | AMPR01 | 0 to 100 | Calibrated range | BARG |  | P11569-11-99-40-1605-1
| 11-71-PT-1052P-25 | IP-IPPS | 003 | 1 | DPROTECT | IP65 | IP Rating |  |  | P11569-11-99-40-1605-1
| 11-71-PT-1052P-25 | IP-IPPS | 003 | 1 | MANUF |  | Manufacturer |  | NOT AVAILABLE | P11569-11-99-40-1605-1
| 11-71-PT-1052P-25 | IP-IPPS | 003 | 1 | MODEL |  | Model |  | NOT AVAILABLE | P11569-11-99-40-1605-1
| 11-71-PT-1052P-25 | IP-IPPS | 003 | 1 | FAULTTOL |  | Fault Tolerance |  | NOT AVAILABLE | P11569-11-99-40-1605-1
| 11-71-PT-1052P-25 | IP-IPPS | 003 | 1 | AVDT02 | SIL2 | SIL RATING |  |  | P11569-11-99-40-1605-1
| 11-71-PT-1052P-25 | IP-IPPS | 003 | 1 | ASIT01 | ELECTRONIC SMART | Type of Signal |  |  | P11569-11-99-40-1605-1
| 11-71-PT-1052P-25 | IP-IPPS | 003 | 1 | DETCOMM | HART | Detector communication |  |  | P11569-11-99-40-1605-1
| 11-71-PT-1052P-25 | IP-IPPS | 003 | 1 | CATEGORY |  | Category |  | NOT AVAILABLE | P11569-11-99-40-1605-1
| 11-71-PT-1052P-25 | IP-IPPS | 003 | 1 | INSTLOCN | Producer Well 1052 Outlet Pressure | Location on installation |  |  | P11569-11-99-40-1605-1
| 11-71-PT-1052P-25 | IP-IPPS | 003 | 1 | ACOF01 | SEVERE | Fluid/Gas Corrosiveness/Erosiveness |  |  | P11569-11-99-40-1605-1
| 11-71-PT-1052P-25 | IP-IPPS | 003 | 1 | HSE-HAZ_AREA | Zone 1, Gas group IIB, Temp Class T3 | Hazard Area Classification |  |  | P11569-11-99-40-1605-1
| 11-71-PT-1052P-25 | IP-IPPS | 003 | 1 | AHAF01 | Multiphase Well Fluid | Handled Fluid |  |  | P11569-11-99-40-1605-1
| 11-71-PT-1052P-25 | IP-IPPS | 003 | 1 | PIDNUM | P11569-11-71-08-1616(1/3) | P&ID |  |  | P11569-11-99-40-1605-1
| 11-71-PT-1052P-25 | IP-IPPS | 003 | 1 | NWPR01 | 65.5 | Normal Operating Pressure | BARG |  | P11569-11-99-40-1605-1
| 11-71-PT-1052P-25 | IP-IPPS | 003 | 1 | NWTE01 | 75 | Normal Operating Temperature | °C |  | P11569-11-99-40-1605-1
| 11-71-PT-1052P-25 | IP-IPPS | 003 | 1 | APPLIC | Producer Well 1052 Outlet Pressure | Application |  |  | P11569-11-99-40-1605-1
| 11-71-PT-1053H-17 | IP-IPPS | 003 | 1 | EXPROTYP | EEx(ia) | Type of Protection |  |  | P11569-11-99-40-1605-1
| 11-71-PT-1053H-17 | IP-IPPS | 003 | 1 | SENSVOTG |  | Sensor Voting, k out of y (only as relevant) |  | NOT AVAILABLE | P11569-11-99-40-1605-1
| 11-71-PT-1053H-17 | IP-IPPS | 003 | 1 | SENSPRIN | Diaphragm | Sensing Principle |  |  | P11569-11-99-40-1605-1
| 11-71-PT-1053H-17 | IP-IPPS | 003 | 1 | SELFTEST |  | Self-Test Feature |  | NOT AVAILABLE | P11569-11-99-40-1605-1
| 11-71-PT-1053H-17 | IP-IPPS | 003 | 1 | AMPR01 | 0 to 200 | Calibrated range | BARG |  | P11569-11-99-40-1605-1
| 11-71-PT-1053H-17 | IP-IPPS | 003 | 1 | DPROTECT | IP65 | IP Rating |  |  | P11569-11-99-40-1605-1
| 11-71-PT-1053H-17 | IP-IPPS | 003 | 1 | MANUF |  | Manufacturer |  | NOT AVAILABLE | P11569-11-99-40-1605-1
| 11-71-PT-1053H-17 | IP-IPPS | 003 | 1 | MODEL |  | Model |  | NOT AVAILABLE | P11569-11-99-40-1605-1
| 11-71-PT-1053H-17 | IP-IPPS | 003 | 1 | FAULTTOL |  | Fault Tolerance |  | NOT AVAILABLE | P11569-11-99-40-1605-1
| 11-71-PT-1053H-17 | IP-IPPS | 003 | 1 | AVDT02 |  | SIL RATING |  | NOT APPLICABLE | P11569-11-99-40-1605-1
| 11-71-PT-1053H-17 | IP-IPPS | 003 | 1 | ASIT01 | ELECTRONIC SMART | Type of Signal |  |  | P11569-11-99-40-1605-1
| 11-71-PT-1053H-17 | IP-IPPS | 003 | 1 | DETCOMM | HART | Detector communication |  |  | P11569-11-99-40-1605-1
| 11-71-PT-1053H-17 | IP-IPPS | 003 | 1 | CATEGORY |  | Category |  | NOT AVAILABLE | P11569-11-99-40-1605-1
| 11-71-PT-1053H-17 | IP-IPPS | 003 | 1 | INSTLOCN | Water Injection to Well 1053 | Location on installation |  |  | P11569-11-99-40-1605-1
| 11-71-PT-1053H-17 | IP-IPPS | 003 | 1 | ACOF01 | MODERATE | Fluid/Gas Corrosiveness/Erosiveness |  |  | P11569-11-99-40-1605-1
| 11-71-PT-1053H-17 | IP-IPPS | 003 | 1 | HSE-HAZ_AREA | Zone 1, Gas group IIB, Temp Class T3 | Hazard Area Classification |  |  | P11569-11-99-40-1605-1
| 11-71-PT-1053H-17 | IP-IPPS | 003 | 1 | AHAF01 | Water | Handled Fluid |  |  | P11569-11-99-40-1605-1
| 11-71-PT-1053H-17 | IP-IPPS | 003 | 1 | PIDNUM | P11569-11-71-08-1612 | P&ID |  |  | P11569-11-99-40-1605-1
| 11-71-PT-1053H-17 | IP-IPPS | 003 | 1 | NWPR01 | 141.5 | Normal Operating Pressure | BARG |  | P11569-11-99-40-1605-1
| 11-71-PT-1053H-17 | IP-IPPS | 003 | 1 | NWTE01 | 75 | Normal Operating Temperature | °C |  | P11569-11-99-40-1605-1
| 11-71-PT-1053H-17 | IP-IPPS | 003 | 1 | APPLIC | Water Injection to Well 1053 | Application |  |  | P11569-11-99-40-1605-1
| 11-71-PT-1053H-19 | IP-IPPS | 003 | 1 | EXPROTYP | EEx(ia) | Type of Protection |  |  | P11569-11-99-40-1605-1
| 11-71-PT-1053H-19 | IP-IPPS | 003 | 1 | SENSVOTG |  | Sensor Voting, k out of y (only as relevant) |  | NOT AVAILABLE | P11569-11-99-40-1605-1
| 11-71-PT-1053H-19 | IP-IPPS | 003 | 1 | SENSPRIN | Diaphragm | Sensing Principle |  |  | P11569-11-99-40-1605-1
| 11-71-PT-1053H-19 | IP-IPPS | 003 | 1 | SELFTEST |  | Self-Test Feature |  | NOT AVAILABLE | P11569-11-99-40-1605-1
| 11-71-PT-1053H-19 | IP-IPPS | 003 | 1 | AMPR01 | 0 to 200 | Calibrated range | BARG |  | P11569-11-99-40-1605-1
| 11-71-PT-1053H-19 | IP-IPPS | 003 | 1 | DPROTECT | IP65 | IP Rating |  |  | P11569-11-99-40-1605-1
| 11-71-PT-1053H-19 | IP-IPPS | 003 | 1 | MANUF |  | Manufacturer |  | NOT AVAILABLE | P11569-11-99-40-1605-1
| 11-71-PT-1053H-19 | IP-IPPS | 003 | 1 | MODEL |  | Model |  | NOT AVAILABLE | P11569-11-99-40-1605-1
| 11-71-PT-1053H-19 | IP-IPPS | 003 | 1 | FAULTTOL |  | Fault Tolerance |  | NOT AVAILABLE | P11569-11-99-40-1605-1
| 11-71-PT-1053H-19 | IP-IPPS | 003 | 1 | AVDT02 |  | SIL RATING |  | NOT APPLICABLE | P11569-11-99-40-1605-1
| 11-71-PT-1053H-19 | IP-IPPS | 003 | 1 | ASIT01 | ELECTRONIC SMART | Type of Signal |  |  | P11569-11-99-40-1605-1
| 11-71-PT-1053H-19 | IP-IPPS | 003 | 1 | DETCOMM | HART | Detector communication |  |  | P11569-11-99-40-1605-1
| 11-71-PT-1053H-19 | IP-IPPS | 003 | 1 | CATEGORY |  | Category |  | NOT AVAILABLE | P11569-11-99-40-1605-1
| 11-71-PT-1053H-19 | IP-IPPS | 003 | 1 | INSTLOCN | Water Injection to Well 1053 | Location on installation |  |  | P11569-11-99-40-1605-1
| 11-71-PT-1053H-19 | IP-IPPS | 003 | 1 | ACOF01 | MODERATE | Fluid/Gas Corrosiveness/Erosiveness |  |  | P11569-11-99-40-1605-1
| 11-71-PT-1053H-19 | IP-IPPS | 003 | 1 | HSE-HAZ_AREA | Zone 1, Gas group IIB, Temp Class T3 | Hazard Area Classification |  |  | P11569-11-99-40-1605-1
| 11-71-PT-1053H-19 | IP-IPPS | 003 | 1 | AHAF01 | Water | Handled Fluid |  |  | P11569-11-99-40-1605-1
| 11-71-PT-1053H-19 | IP-IPPS | 003 | 1 | PIDNUM | P11569-11-71-08-1612 | P&ID |  |  | P11569-11-99-40-1605-1
| 11-71-PT-1053H-19 | IP-IPPS | 003 | 1 | NWPR01 | 141.5 | Normal Operating Pressure | BARG |  | P11569-11-99-40-1605-1
| 11-71-PT-1053H-19 | IP-IPPS | 003 | 1 | NWTE01 | 75 | Normal Operating Temperature | °C |  | P11569-11-99-40-1605-1
| 11-71-PT-1053H-19 | IP-IPPS | 003 | 1 | APPLIC | Water Injection to Well 1053 | Application |  |  | P11569-11-99-40-1605-1
| 11-71-PT-1053J-02 | IP-IPPS | 003 | 1 | EXPROTYP | EEx(ia) | Type of Protection |  |  | P11569-11-99-40-1605-1
| 11-71-PT-1053J-02 | IP-IPPS | 003 | 1 | SENSVOTG |  | Sensor Voting, k out of y (only as relevant) |  | NOT AVAILABLE | P11569-11-99-40-1605-1
| 11-71-PT-1053J-02 | IP-IPPS | 003 | 1 | SENSPRIN | Diaphragm | Sensing Principle |  |  | P11569-11-99-40-1605-1
| 11-71-PT-1053J-02 | IP-IPPS | 003 | 1 | SELFTEST |  | Self-Test Feature |  | NOT AVAILABLE | P11569-11-99-40-1605-1
| 11-71-PT-1053J-02 | IP-IPPS | 003 | 1 | AMPR01 | 0 to 300 | Calibrated range | BARG |  | P11569-11-99-40-1605-1
| 11-71-PT-1053J-02 | IP-IPPS | 003 | 1 | DPROTECT | IP65 | IP Rating |  |  | P11569-11-99-40-1605-1
| 11-71-PT-1053J-02 | IP-IPPS | 003 | 1 | MANUF |  | Manufacturer |  | NOT AVAILABLE | P11569-11-99-40-1605-1
| 11-71-PT-1053J-02 | IP-IPPS | 003 | 1 | MODEL |  | Model |  | NOT AVAILABLE | P11569-11-99-40-1605-1
| 11-71-PT-1053J-02 | IP-IPPS | 003 | 1 | FAULTTOL |  | Fault Tolerance |  | NOT AVAILABLE | P11569-11-99-40-1605-1
| 11-71-PT-1053J-02 | IP-IPPS | 003 | 1 | AVDT02 | SIL 2 | SIL RATING |  |  | P11569-11-99-40-1605-1
| 11-71-PT-1053J-02 | IP-IPPS | 003 | 1 | ASIT01 | ELECTRONIC SMART | Type of Signal |  |  | P11569-11-99-40-1605-1
| 11-71-PT-1053J-02 | IP-IPPS | 003 | 1 | DETCOMM | HART | Detector communication |  |  | P11569-11-99-40-1605-1
| 11-71-PT-1053J-02 | IP-IPPS | 003 | 1 | CATEGORY |  | Category |  | NOT AVAILABLE | P11569-11-99-40-1605-1
| 11-71-PT-1053J-02 | IP-IPPS | 003 | 1 | INSTLOCN | CO2 Injection to Well 1053 | Location on installation |  |  | P11569-11-99-40-1605-1
| 11-71-PT-1053J-02 | IP-IPPS | 003 | 1 | ACOF01 | SEVERE | Fluid/Gas Corrosiveness/Erosiveness |  |  | P11569-11-99-40-1605-1
| 11-71-PT-1053J-02 | IP-IPPS | 003 | 1 | HSE-HAZ_AREA | Zone 1, Gas group IIB, Temp Class T3 | Hazard Area Classification |  |  | P11569-11-99-40-1605-1
| 11-71-PT-1053J-02 | IP-IPPS | 003 | 1 | AHAF01 | Dense Phase CO2 | Handled Fluid |  |  | P11569-11-99-40-1605-1
| 11-71-PT-1053J-02 | IP-IPPS | 003 | 1 | PIDNUM | P11569-11-71-08-1612 | P&ID |  |  | P11569-11-99-40-1605-1
| 11-71-PT-1053J-02 | IP-IPPS | 003 | 1 | NWPR01 | 204 | Normal Operating Pressure | BARG |  | P11569-11-99-40-1605-1
| 11-71-PT-1053J-02 | IP-IPPS | 003 | 1 | NWTE01 | 58 | Normal Operating Temperature | °C |  | P11569-11-99-40-1605-1
| 11-71-PT-1053J-02 | IP-IPPS | 003 | 1 | APPLIC | CO2 Injection to Well 1053 | Application |  |  | P11569-11-99-40-1605-1
| 11-71-PT-1053J-06 | IP-IPPS | 003 | 1 | EXPROTYP | EEx(ia) | Type of Protection |  |  | P11569-11-99-40-1605-1
| 11-71-PT-1053J-06 | IP-IPPS | 003 | 1 | SENSVOTG |  | Sensor Voting, k out of y (only as relevant) |  | NOT AVAILABLE | P11569-11-99-40-1605-1
| 11-71-PT-1053J-06 | IP-IPPS | 003 | 1 | SENSPRIN | Diaphragm | Sensing Principle |  |  | P11569-11-99-40-1605-1
| 11-71-PT-1053J-06 | IP-IPPS | 003 | 1 | SELFTEST |  | Self-Test Feature |  | NOT AVAILABLE | P11569-11-99-40-1605-1
| 11-71-PT-1053J-06 | IP-IPPS | 003 | 1 | AMPR01 | 0 to 300 | Calibrated range | BARG |  | P11569-11-99-40-1605-1
| 11-71-PT-1053J-06 | IP-IPPS | 003 | 1 | DPROTECT | IP65 | IP Rating |  |  | P11569-11-99-40-1605-1
| 11-71-PT-1053J-06 | IP-IPPS | 003 | 1 | MANUF |  | Manufacturer |  | NOT AVAILABLE | P11569-11-99-40-1605-1
| 11-71-PT-1053J-06 | IP-IPPS | 003 | 1 | MODEL |  | Model |  | NOT AVAILABLE | P11569-11-99-40-1605-1
| 11-71-PT-1053J-06 | IP-IPPS | 003 | 1 | FAULTTOL |  | Fault Tolerance |  | NOT AVAILABLE | P11569-11-99-40-1605-1
| 11-71-PT-1053J-06 | IP-IPPS | 003 | 1 | AVDT02 | SIL 2 | SIL RATING |  |  | P11569-11-99-40-1605-1
| 11-71-PT-1053J-06 | IP-IPPS | 003 | 1 | ASIT01 | ELECTRONIC SMART | Type of Signal |  |  | P11569-11-99-40-1605-1
| 11-71-PT-1053J-06 | IP-IPPS | 003 | 1 | DETCOMM | HART | Detector communication |  |  | P11569-11-99-40-1605-1
| 11-71-PT-1053J-06 | IP-IPPS | 003 | 1 | CATEGORY |  | Category |  | NOT AVAILABLE | P11569-11-99-40-1605-1
| 11-71-PT-1053J-06 | IP-IPPS | 003 | 1 | INSTLOCN | CO2 Injection Choke Valve Downstream of Well 1053 | Location on installation |  |  | P11569-11-99-40-1605-1
| 11-71-PT-1053J-06 | IP-IPPS | 003 | 1 | ACOF01 | SEVERE | Fluid/Gas Corrosiveness/Erosiveness |  |  | P11569-11-99-40-1605-1
| 11-71-PT-1053J-06 | IP-IPPS | 003 | 1 | HSE-HAZ_AREA | Zone 1, Gas group IIB, Temp Class T3 | Hazard Area Classification |  |  | P11569-11-99-40-1605-1
| 11-71-PT-1053J-06 | IP-IPPS | 003 | 1 | AHAF01 | Dense Phase CO2 | Handled Fluid |  |  | P11569-11-99-40-1605-1
| 11-71-PT-1053J-06 | IP-IPPS | 003 | 1 | PIDNUM | P11569-11-71-08-1612 | P&ID |  |  | P11569-11-99-40-1605-1
| 11-71-PT-1053J-06 | IP-IPPS | 003 | 1 | NWPR01 | 204 | Normal Operating Pressure | BARG |  | P11569-11-99-40-1605-1
| 11-71-PT-1053J-06 | IP-IPPS | 003 | 1 | NWTE01 | 58 | Normal Operating Temperature | °C |  | P11569-11-99-40-1605-1
| 11-71-PT-1053J-06 | IP-IPPS | 003 | 1 | APPLIC |  | Application |  |  | P11569-11-99-40-1605-1
| 11-71-PT-1053J-13 | IP-IPPS | 003 | 1 | EXPROTYP | EEx(ia) | Type of Protection |  |  | P11569-11-99-40-1605-1
| 11-71-PT-1053J-13 | IP-IPPS | 003 | 1 | SENSVOTG |  | Sensor Voting, k out of y (only as relevant) |  | NOT AVAILABLE | P11569-11-99-40-1605-1
| 11-71-PT-1053J-13 | IP-IPPS | 003 | 1 | SENSPRIN | Diaphragm | Sensing Principle |  |  | P11569-11-99-40-1605-1
| 11-71-PT-1053J-13 | IP-IPPS | 003 | 1 | SELFTEST |  | Self-Test Feature |  | NOT AVAILABLE | P11569-11-99-40-1605-1
| 11-71-PT-1053J-13 | IP-IPPS | 003 | 1 | AMPR01 | 0 to 300 | Calibrated range | BARG |  | P11569-11-99-40-1605-1
| 11-71-PT-1053J-13 | IP-IPPS | 003 | 1 | DPROTECT | IP65 | IP Rating |  |  | P11569-11-99-40-1605-1
| 11-71-PT-1053J-13 | IP-IPPS | 003 | 1 | MANUF |  | Manufacturer |  | NOT AVAILABLE | P11569-11-99-40-1605-1
| 11-71-PT-1053J-13 | IP-IPPS | 003 | 1 | MODEL |  | Model |  | NOT AVAILABLE | P11569-11-99-40-1605-1
| 11-71-PT-1053J-13 | IP-IPPS | 003 | 1 | FAULTTOL |  | Fault Tolerance |  | NOT AVAILABLE | P11569-11-99-40-1605-1
| 11-71-PT-1053J-13 | IP-IPPS | 003 | 1 | AVDT02 | SIL 2 | SIL RATING |  |  | P11569-11-99-40-1605-1
| 11-71-PT-1053J-13 | IP-IPPS | 003 | 1 | ASIT01 | ELECTRONIC SMART | Type of Signal |  |  | P11569-11-99-40-1605-1
| 11-71-PT-1053J-13 | IP-IPPS | 003 | 1 | DETCOMM | HART | Detector communication |  |  | P11569-11-99-40-1605-1
| 11-71-PT-1053J-13 | IP-IPPS | 003 | 1 | CATEGORY |  | Category |  | NOT AVAILABLE | P11569-11-99-40-1605-1
| 11-71-PT-1053J-13 | IP-IPPS | 003 | 1 | INSTLOCN | CO2 Injection Choke Valve Downstream of Well 1053 | Location on installation |  |  | P11569-11-99-40-1605-1
| 11-71-PT-1053J-13 | IP-IPPS | 003 | 1 | ACOF01 | SEVERE | Fluid/Gas Corrosiveness/Erosiveness |  |  | P11569-11-99-40-1605-1
| 11-71-PT-1053J-13 | IP-IPPS | 003 | 1 | HSE-HAZ_AREA | Zone 1, Gas group IIB, Temp Class T3 | Hazard Area Classification |  |  | P11569-11-99-40-1605-1
| 11-71-PT-1053J-13 | IP-IPPS | 003 | 1 | AHAF01 | Dense Phase CO2 | Handled Fluid |  |  | P11569-11-99-40-1605-1
| 11-71-PT-1053J-13 | IP-IPPS | 003 | 1 | PIDNUM | P11569-11-71-08-1612 | P&ID |  |  | P11569-11-99-40-1605-1
| 11-71-PT-1053J-13 | IP-IPPS | 003 | 1 | NWPR01 | 204 | Normal Operating Pressure | BARG |  | P11569-11-99-40-1605-1
| 11-71-PT-1053J-13 | IP-IPPS | 003 | 1 | NWTE01 | 58 | Normal Operating Temperature | °C |  | P11569-11-99-40-1605-1
| 11-71-PT-1053J-13 | IP-IPPS | 003 | 1 | APPLIC | CO2 Injection to Well 1053 | Application |  |  | P11569-11-99-40-1605-1
| 11-71-PT-1053J-14 | IP-IPPS | 003 | 1 | EXPROTYP | EEx(ia) | Type of Protection |  |  | P11569-11-99-40-1605-1
| 11-71-PT-1053J-14 | IP-IPPS | 003 | 1 | SENSVOTG |  | Sensor Voting, k out of y (only as relevant) |  | NOT AVAILABLE | P11569-11-99-40-1605-1
| 11-71-PT-1053J-14 | IP-IPPS | 003 | 1 | SENSPRIN | Diaphragm | Sensing Principle |  |  | P11569-11-99-40-1605-1
| 11-71-PT-1053J-14 | IP-IPPS | 003 | 1 | SELFTEST |  | Self-Test Feature |  | NOT AVAILABLE | P11569-11-99-40-1605-1
| 11-71-PT-1053J-14 | IP-IPPS | 003 | 1 | AMPR01 | 0 to 300 | Calibrated range | BARG |  | P11569-11-99-40-1605-1
| 11-71-PT-1053J-14 | IP-IPPS | 003 | 1 | DPROTECT | IP65 | IP Rating |  |  | P11569-11-99-40-1605-1
| 11-71-PT-1053J-14 | IP-IPPS | 003 | 1 | MANUF |  | Manufacturer |  | NOT AVAILABLE | P11569-11-99-40-1605-1
| 11-71-PT-1053J-14 | IP-IPPS | 003 | 1 | MODEL |  | Model |  | NOT AVAILABLE | P11569-11-99-40-1605-1
| 11-71-PT-1053J-14 | IP-IPPS | 003 | 1 | FAULTTOL |  | Fault Tolerance |  | NOT AVAILABLE | P11569-11-99-40-1605-1
| 11-71-PT-1053J-14 | IP-IPPS | 003 | 1 | AVDT02 | SIL 2 | SIL RATING |  |  | P11569-11-99-40-1605-1
| 11-71-PT-1053J-14 | IP-IPPS | 003 | 1 | ASIT01 | ELECTRONIC SMART | Type of Signal |  |  | P11569-11-99-40-1605-1
| 11-71-PT-1053J-14 | IP-IPPS | 003 | 1 | DETCOMM | HART | Detector communication |  |  | P11569-11-99-40-1605-1
| 11-71-PT-1053J-14 | IP-IPPS | 003 | 1 | CATEGORY |  | Category |  | NOT AVAILABLE | P11569-11-99-40-1605-1
| 11-71-PT-1053J-14 | IP-IPPS | 003 | 1 | INSTLOCN | CO2 Injection Choke Valve Downstream of Well 1053 | Location on installation |  |  | P11569-11-99-40-1605-1
| 11-71-PT-1053J-14 | IP-IPPS | 003 | 1 | ACOF01 | SEVERE | Fluid/Gas Corrosiveness/Erosiveness |  |  | P11569-11-99-40-1605-1
| 11-71-PT-1053J-14 | IP-IPPS | 003 | 1 | HSE-HAZ_AREA | Zone 1, Gas group IIB, Temp Class T3 | Hazard Area Classification |  |  | P11569-11-99-40-1605-1
| 11-71-PT-1053J-14 | IP-IPPS | 003 | 1 | AHAF01 | Dense Phase CO2 | Handled Fluid |  |  | P11569-11-99-40-1605-1
| 11-71-PT-1053J-14 | IP-IPPS | 003 | 1 | PIDNUM | P11569-11-71-08-1612 | P&ID |  |  | P11569-11-99-40-1605-1
| 11-71-PT-1053J-14 | IP-IPPS | 003 | 1 | NWPR01 | 204 | Normal Operating Pressure | BARG |  | P11569-11-99-40-1605-1
| 11-71-PT-1053J-14 | IP-IPPS | 003 | 1 | NWTE01 | 58 | Normal Operating Temperature | °C |  | P11569-11-99-40-1605-1
| 11-71-PT-1053J-14 | IP-IPPS | 003 | 1 | APPLIC | CO2 Injection Choke Valve Downstream of Well 1053 | Application |  |  | P11569-11-99-40-1605-1
| 11-71-PT-1053W-13 | IP-IPPS | 003 | 1 | EXPROTYP | EEx(ia) | Type of Protection |  |  | P11569-11-99-40-1605-1
| 11-71-PT-1053W-13 | IP-IPPS | 003 | 1 | SENSVOTG |  | Sensor Voting, k out of y (only as relevant) |  | NOT AVAILABLE | P11569-11-99-40-1605-1
| 11-71-PT-1053W-13 | IP-IPPS | 003 | 1 | SENSPRIN | Diaphragm | Sensing Principle |  |  | P11569-11-99-40-1605-1
| 11-71-PT-1053W-13 | IP-IPPS | 003 | 1 | SELFTEST |  | Self-Test Feature |  | NOT AVAILABLE | P11569-11-99-40-1605-1
| 11-71-PT-1053W-13 | IP-IPPS | 003 | 1 | AMPR01 | 0 to 300 | Calibrated range | BARG |  | P11569-11-99-40-1605-1
| 11-71-PT-1053W-13 | IP-IPPS | 003 | 1 | DPROTECT | IP65 | IP Rating |  |  | P11569-11-99-40-1605-1
| 11-71-PT-1053W-13 | IP-IPPS | 003 | 1 | MANUF |  | Manufacturer |  | NOT AVAILABLE | P11569-11-99-40-1605-1
| 11-71-PT-1053W-13 | IP-IPPS | 003 | 1 | MODEL |  | Model |  | NOT AVAILABLE | P11569-11-99-40-1605-1
| 11-71-PT-1053W-13 | IP-IPPS | 003 | 1 | FAULTTOL |  | Fault Tolerance |  | NOT AVAILABLE | P11569-11-99-40-1605-1
| 11-71-PT-1053W-13 | IP-IPPS | 003 | 1 | AVDT02 |  | SIL RATING |  | NOT APPLICABLE | P11569-11-99-40-1605-1
| 11-71-PT-1053W-13 | IP-IPPS | 003 | 1 | ASIT01 | ELECTRONIC SMART | Type of Signal |  |  | P11569-11-99-40-1605-1
| 11-71-PT-1053W-13 | IP-IPPS | 003 | 1 | DETCOMM | HART | Detector communication |  |  | P11569-11-99-40-1605-1
| 11-71-PT-1053W-13 | IP-IPPS | 003 | 1 | CATEGORY |  | Category |  | NOT AVAILABLE | P11569-11-99-40-1605-1
| 11-71-PT-1053W-13 | IP-IPPS | 003 | 1 | INSTLOCN | Well 1053 Vent Line Pressure | Location on installation |  |  | P11569-11-99-40-1605-1
| 11-71-PT-1053W-13 | IP-IPPS | 003 | 1 | ACOF01 | SEVERE | Fluid/Gas Corrosiveness/Erosiveness |  |  | P11569-11-99-40-1605-1
| 11-71-PT-1053W-13 | IP-IPPS | 003 | 1 | HSE-HAZ_AREA | Zone 1, Gas group IIB, Temp Class T3 | Hazard Area Classification |  |  | P11569-11-99-40-1605-1
| 11-71-PT-1053W-13 | IP-IPPS | 003 | 1 | AHAF01 | Dense Phase CO2 | Handled Fluid |  |  | P11569-11-99-40-1605-1
| 11-71-PT-1053W-13 | IP-IPPS | 003 | 1 | PIDNUM | P11569-11-71-08-1612 | P&ID |  |  | P11569-11-99-40-1605-1
| 11-71-PT-1053W-13 | IP-IPPS | 003 | 1 | NWPR01 | 204 | Normal Operating Pressure | BARG |  | P11569-11-99-40-1605-1
| 11-71-PT-1053W-13 | IP-IPPS | 003 | 1 | NWTE01 | 58 | Normal Operating Temperature | °C |  | P11569-11-99-40-1605-1
| 11-71-PT-1053W-13 | IP-IPPS | 003 | 1 | APPLIC | Water Injection to Well 1054 | Application |  |  | P11569-11-99-40-1605-1
| 11-71-PT-1054H-17 | IP-IPPS | 003 | 1 | EXPROTYP | EEx(ia) | Type of Protection |  |  | P11569-11-99-40-1605-1
| 11-71-PT-1054H-17 | IP-IPPS | 003 | 1 | SENSVOTG |  | Sensor Voting, k out of y (only as relevant) |  | NOT AVAILABLE | P11569-11-99-40-1605-1
| 11-71-PT-1054H-17 | IP-IPPS | 003 | 1 | SENSPRIN | Diaphragm | Sensing Principle |  |  | P11569-11-99-40-1605-1
| 11-71-PT-1054H-17 | IP-IPPS | 003 | 1 | SELFTEST |  | Self-Test Feature |  | NOT AVAILABLE | P11569-11-99-40-1605-1
| 11-71-PT-1054H-17 | IP-IPPS | 003 | 1 | AMPR01 | 0 to 300 | Calibrated range | BARG |  | P11569-11-99-40-1605-1
| 11-71-PT-1054H-17 | IP-IPPS | 003 | 1 | DPROTECT | IP65 | IP Rating |  |  | P11569-11-99-40-1605-1
| 11-71-PT-1054H-17 | IP-IPPS | 003 | 1 | MANUF |  | Manufacturer |  | NOT AVAILABLE | P11569-11-99-40-1605-1
| 11-71-PT-1054H-17 | IP-IPPS | 003 | 1 | MODEL |  | Model |  | NOT AVAILABLE | P11569-11-99-40-1605-1
| 11-71-PT-1054H-17 | IP-IPPS | 003 | 1 | FAULTTOL |  | Fault Tolerance |  | NOT AVAILABLE | P11569-11-99-40-1605-1
| 11-71-PT-1054H-17 | IP-IPPS | 003 | 1 | AVDT02 |  | SIL RATING |  | NOT APPLICABLE | P11569-11-99-40-1605-1
| 11-71-PT-1054H-17 | IP-IPPS | 003 | 1 | ASIT01 | ELECTRONIC SMART | Type of Signal |  |  | P11569-11-99-40-1605-1
| 11-71-PT-1054H-17 | IP-IPPS | 003 | 1 | DETCOMM | HART | Detector communication |  |  | P11569-11-99-40-1605-1
| 11-71-PT-1054H-17 | IP-IPPS | 003 | 1 | CATEGORY |  | Category |  | NOT AVAILABLE | P11569-11-99-40-1605-1
| 11-71-PT-1054H-17 | IP-IPPS | 003 | 1 | INSTLOCN | Well 1053 Vent Line Pressure | Location on installation |  |  | P11569-11-99-40-1605-1
| 11-71-PT-1054H-17 | IP-IPPS | 003 | 1 | ACOF01 | SEVERE | Fluid/Gas Corrosiveness/Erosiveness |  |  | P11569-11-99-40-1605-1
| 11-71-PT-1054H-17 | IP-IPPS | 003 | 1 | HSE-HAZ_AREA | Zone 1, Gas group IIB, Temp Class T3 | Hazard Area Classification |  |  | P11569-11-99-40-1605-1
| 11-71-PT-1054H-17 | IP-IPPS | 003 | 1 | AHAF01 | Dense Phase CO2 | Handled Fluid |  |  | P11569-11-99-40-1605-1
| 11-71-PT-1054H-17 | IP-IPPS | 003 | 1 | PIDNUM | P11569-11-71-08-1614 | P&ID |  |  | P11569-11-99-40-1605-1
| 11-71-PT-1054H-17 | IP-IPPS | 003 | 1 | NWPR01 | 141.5 | Normal Operating Pressure | BARG |  | P11569-11-99-40-1605-1
| 11-71-PT-1054H-17 | IP-IPPS | 003 | 1 | NWTE01 | 75 | Normal Operating Temperature | °C |  | P11569-11-99-40-1605-1
| 11-71-PT-1054H-17 | IP-IPPS | 003 | 1 | APPLIC | Water Injection to Well 1054 | Application |  |  | P11569-11-99-40-1605-1
| 11-71-PT-1054H-19 | IP-IPPS | 003 | 1 | EXPROTYP | EEx(ia) | Type of Protection |  |  | P11569-11-99-40-1605-1
| 11-71-PT-1054H-19 | IP-IPPS | 003 | 1 | SENSVOTG |  | Sensor Voting, k out of y (only as relevant) |  | NOT AVAILABLE | P11569-11-99-40-1605-1
| 11-71-PT-1054H-19 | IP-IPPS | 003 | 1 | SENSPRIN | Diaphragm | Sensing Principle |  |  | P11569-11-99-40-1605-1
| 11-71-PT-1054H-19 | IP-IPPS | 003 | 1 | SELFTEST |  | Self-Test Feature |  | NOT AVAILABLE | P11569-11-99-40-1605-1
| 11-71-PT-1054H-19 | IP-IPPS | 003 | 1 | AMPR01 | 0 to 300 | Calibrated range | BARG |  | P11569-11-99-40-1605-1
| 11-71-PT-1054H-19 | IP-IPPS | 003 | 1 | DPROTECT | IP65 | IP Rating |  |  | P11569-11-99-40-1605-1
| 11-71-PT-1054H-19 | IP-IPPS | 003 | 1 | MANUF |  | Manufacturer |  | NOT AVAILABLE | P11569-11-99-40-1605-1
| 11-71-PT-1054H-19 | IP-IPPS | 003 | 1 | MODEL |  | Model |  | NOT AVAILABLE | P11569-11-99-40-1605-1
| 11-71-PT-1054H-19 | IP-IPPS | 003 | 1 | FAULTTOL |  | Fault Tolerance |  | NOT AVAILABLE | P11569-11-99-40-1605-1
| 11-71-PT-1054H-19 | IP-IPPS | 003 | 1 | AVDT02 |  | SIL RATING |  | NOT APPLICABLE | P11569-11-99-40-1605-1
| 11-71-PT-1054H-19 | IP-IPPS | 003 | 1 | ASIT01 | ELECTRONIC SMART | Type of Signal |  |  | P11569-11-99-40-1605-1
| 11-71-PT-1054H-19 | IP-IPPS | 003 | 1 | DETCOMM | HART | Detector communication |  |  | P11569-11-99-40-1605-1
| 11-71-PT-1054H-19 | IP-IPPS | 003 | 1 | CATEGORY |  | Category |  | NOT AVAILABLE | P11569-11-99-40-1605-1
| 11-71-PT-1054H-19 | IP-IPPS | 003 | 1 | INSTLOCN | Well 1053 Vent Line Pressure | Location on installation |  |  | P11569-11-99-40-1605-1
| 11-71-PT-1054H-19 | IP-IPPS | 003 | 1 | ACOF01 | SEVERE | Fluid/Gas Corrosiveness/Erosiveness |  |  | P11569-11-99-40-1605-1
| 11-71-PT-1054H-19 | IP-IPPS | 003 | 1 | HSE-HAZ_AREA | Zone 1, Gas group IIB, Temp Class T3 | Hazard Area Classification |  |  | P11569-11-99-40-1605-1
| 11-71-PT-1054H-19 | IP-IPPS | 003 | 1 | AHAF01 | Dense Phase CO2 | Handled Fluid |  |  | P11569-11-99-40-1605-1
| 11-71-PT-1054H-19 | IP-IPPS | 003 | 1 | PIDNUM | P11569-11-71-08-1614 | P&ID |  |  | P11569-11-99-40-1605-1
| 11-71-PT-1054H-19 | IP-IPPS | 003 | 1 | NWPR01 | 141.5 | Normal Operating Pressure | BARG |  | P11569-11-99-40-1605-1
| 11-71-PT-1054H-19 | IP-IPPS | 003 | 1 | NWTE01 | 75 | Normal Operating Temperature | °C |  | P11569-11-99-40-1605-1
| 11-71-PT-1054H-19 | IP-IPPS | 003 | 1 | APPLIC | Water Injection to Well 1054 | Application |  |  | P11569-11-99-40-1605-1
| 11-71-PT-1054J-02 | IP-IPPS | 003 | 1 | EXPROTYP | EEx(ia) | Type of Protection |  |  | P11569-11-99-40-1605-1
| 11-71-PT-1054J-02 | IP-IPPS | 003 | 1 | SENSVOTG |  | Sensor Voting, k out of y (only as relevant) |  | NOT AVAILABLE | P11569-11-99-40-1605-1
| 11-71-PT-1054J-02 | IP-IPPS | 003 | 1 | SENSPRIN | Diaphragm | Sensing Principle |  |  | P11569-11-99-40-1605-1
| 11-71-PT-1054J-02 | IP-IPPS | 003 | 1 | SELFTEST |  | Self-Test Feature |  | NOT AVAILABLE | P11569-11-99-40-1605-1
| 11-71-PT-1054J-02 | IP-IPPS | 003 | 1 | AMPR01 | 0 to 300 | Calibrated range | BARG |  | P11569-11-99-40-1605-1
| 11-71-PT-1054J-02 | IP-IPPS | 003 | 1 | DPROTECT | IP65 | IP Rating |  |  | P11569-11-99-40-1605-1
| 11-71-PT-1054J-02 | IP-IPPS | 003 | 1 | MANUF |  | Manufacturer |  | NOT AVAILABLE | P11569-11-99-40-1605-1
| 11-71-PT-1054J-02 | IP-IPPS | 003 | 1 | MODEL |  | Model |  | NOT AVAILABLE | P11569-11-99-40-1605-1
| 11-71-PT-1054J-02 | IP-IPPS | 003 | 1 | FAULTTOL |  | Fault Tolerance |  | NOT AVAILABLE | P11569-11-99-40-1605-1
| 11-71-PT-1054J-02 | IP-IPPS | 003 | 1 | AVDT02 | SIL 2 | SIL RATING |  |  | P11569-11-99-40-1605-1
| 11-71-PT-1054J-02 | IP-IPPS | 003 | 1 | ASIT01 | ELECTRONIC SMART | Type of Signal |  |  | P11569-11-99-40-1605-1
| 11-71-PT-1054J-02 | IP-IPPS | 003 | 1 | DETCOMM | HART | Detector communication |  |  | P11569-11-99-40-1605-1
| 11-71-PT-1054J-02 | IP-IPPS | 003 | 1 | CATEGORY |  | Category |  | NOT AVAILABLE | P11569-11-99-40-1605-1
| 11-71-PT-1054J-02 | IP-IPPS | 003 | 1 | INSTLOCN | CO2 injection to Well 1054 | Location on installation |  |  | P11569-11-99-40-1605-1
| 11-71-PT-1054J-02 | IP-IPPS | 003 | 1 | ACOF01 | SEVERE | Fluid/Gas Corrosiveness/Erosiveness |  |  | P11569-11-99-40-1605-1
| 11-71-PT-1054J-02 | IP-IPPS | 003 | 1 | HSE-HAZ_AREA | Zone 1, Gas group IIB, Temp Class T3 | Hazard Area Classification |  |  | P11569-11-99-40-1605-1
| 11-71-PT-1054J-02 | IP-IPPS | 003 | 1 | AHAF01 | Dense Phase CO2 | Handled Fluid |  |  | P11569-11-99-40-1605-1
| 11-71-PT-1054J-02 | IP-IPPS | 003 | 1 | PIDNUM | P11569-11-71-08-1614 | P&ID |  |  | P11569-11-99-40-1605-1
| 11-71-PT-1054J-02 | IP-IPPS | 003 | 1 | NWPR01 | 204 | Normal Operating Pressure | BARG |  | P11569-11-99-40-1605-1
| 11-71-PT-1054J-02 | IP-IPPS | 003 | 1 | NWTE01 | 58 | Normal Operating Temperature | °C |  | P11569-11-99-40-1605-1
| 11-71-PT-1054J-02 | IP-IPPS | 003 | 1 | APPLIC | CO2 injection to Well 1054 | Application |  |  | P11569-11-99-40-1605-1
| 11-71-PT-1054J-13 | IP-IPPS | 003 | 1 | EXPROTYP | EEx(ia) | Type of Protection |  |  | P11569-11-99-40-1605-1
| 11-71-PT-1054J-13 | IP-IPPS | 003 | 1 | SENSVOTG |  | Sensor Voting, k out of y (only as relevant) |  | NOT AVAILABLE | P11569-11-99-40-1605-1
| 11-71-PT-1054J-13 | IP-IPPS | 003 | 1 | SENSPRIN | Diaphragm | Sensing Principle |  |  | P11569-11-99-40-1605-1
| 11-71-PT-1054J-13 | IP-IPPS | 003 | 1 | SELFTEST |  | Self-Test Feature |  | NOT AVAILABLE | P11569-11-99-40-1605-1
| 11-71-PT-1054J-13 | IP-IPPS | 003 | 1 | AMPR01 | 0 to 300 | Calibrated range | BARG |  | P11569-11-99-40-1605-1
| 11-71-PT-1054J-13 | IP-IPPS | 003 | 1 | DPROTECT | IP65 | IP Rating |  |  | P11569-11-99-40-1605-1
| 11-71-PT-1054J-13 | IP-IPPS | 003 | 1 | MANUF |  | Manufacturer |  | NOT AVAILABLE | P11569-11-99-40-1605-1
| 11-71-PT-1054J-13 | IP-IPPS | 003 | 1 | MODEL |  | Model |  | NOT AVAILABLE | P11569-11-99-40-1605-1
| 11-71-PT-1054J-13 | IP-IPPS | 003 | 1 | FAULTTOL |  | Fault Tolerance |  | NOT AVAILABLE | P11569-11-99-40-1605-1
| 11-71-PT-1054J-13 | IP-IPPS | 003 | 1 | AVDT02 | SIL 2 | SIL RATING |  |  | P11569-11-99-40-1605-1
| 11-71-PT-1054J-13 | IP-IPPS | 003 | 1 | ASIT01 | ELECTRONIC SMART | Type of Signal |  |  | P11569-11-99-40-1605-1
| 11-71-PT-1054J-13 | IP-IPPS | 003 | 1 | DETCOMM | HART | Detector communication |  |  | P11569-11-99-40-1605-1
| 11-71-PT-1054J-13 | IP-IPPS | 003 | 1 | CATEGORY |  | Category |  | NOT AVAILABLE | P11569-11-99-40-1605-1
| 11-71-PT-1054J-13 | IP-IPPS | 003 | 1 | INSTLOCN | CO2 injection to Well 1054 | Location on installation |  |  | P11569-11-99-40-1605-1
| 11-71-PT-1054J-13 | IP-IPPS | 003 | 1 | ACOF01 | SEVERE | Fluid/Gas Corrosiveness/Erosiveness |  |  | P11569-11-99-40-1605-1
| 11-71-PT-1054J-13 | IP-IPPS | 003 | 1 | HSE-HAZ_AREA | Zone 1, Gas group IIB, Temp Class T3 | Hazard Area Classification |  |  | P11569-11-99-40-1605-1
| 11-71-PT-1054J-13 | IP-IPPS | 003 | 1 | AHAF01 | Dense Phase CO2 | Handled Fluid |  |  | P11569-11-99-40-1605-1
| 11-71-PT-1054J-13 | IP-IPPS | 003 | 1 | PIDNUM | P11569-11-71-08-1614 | P&ID |  |  | P11569-11-99-40-1605-1
| 11-71-PT-1054J-13 | IP-IPPS | 003 | 1 | NWPR01 | 204 | Normal Operating Pressure | BARG |  | P11569-11-99-40-1605-1
| 11-71-PT-1054J-13 | IP-IPPS | 003 | 1 | NWTE01 | 58 | Normal Operating Temperature | °C |  | P11569-11-99-40-1605-1
| 11-71-PT-1054J-13 | IP-IPPS | 003 | 1 | APPLIC | CO2 injection to Well 1054 | Application |  |  | P11569-11-99-40-1605-1
| 11-71-PT-1054J-14 | IP-IPPS | 003 | 1 | EXPROTYP | EEx(ia) | Type of Protection |  |  | P11569-11-99-40-1605-1
| 11-71-PT-1054J-14 | IP-IPPS | 003 | 1 | SENSVOTG |  | Sensor Voting, k out of y (only as relevant) |  | NOT AVAILABLE | P11569-11-99-40-1605-1
| 11-71-PT-1054J-14 | IP-IPPS | 003 | 1 | SENSPRIN | Diaphragm | Sensing Principle |  |  | P11569-11-99-40-1605-1
| 11-71-PT-1054J-14 | IP-IPPS | 003 | 1 | SELFTEST |  | Self-Test Feature |  | NOT AVAILABLE | P11569-11-99-40-1605-1
| 11-71-PT-1054J-14 | IP-IPPS | 003 | 1 | AMPR01 | 0 to 300 | Calibrated range | BARG |  | P11569-11-99-40-1605-1
| 11-71-PT-1054J-14 | IP-IPPS | 003 | 1 | DPROTECT | IP65 | IP Rating |  |  | P11569-11-99-40-1605-1
| 11-71-PT-1054J-14 | IP-IPPS | 003 | 1 | MANUF |  | Manufacturer |  | NOT AVAILABLE | P11569-11-99-40-1605-1
| 11-71-PT-1054J-14 | IP-IPPS | 003 | 1 | MODEL |  | Model |  | NOT AVAILABLE | P11569-11-99-40-1605-1
| 11-71-PT-1054J-14 | IP-IPPS | 003 | 1 | FAULTTOL |  | Fault Tolerance |  | NOT AVAILABLE | P11569-11-99-40-1605-1
| 11-71-PT-1054J-14 | IP-IPPS | 003 | 1 | AVDT02 | SIL 2 | SIL RATING |  |  | P11569-11-99-40-1605-1
| 11-71-PT-1054J-14 | IP-IPPS | 003 | 1 | ASIT01 | ELECTRONIC SMART | Type of Signal |  |  | P11569-11-99-40-1605-1
| 11-71-PT-1054J-14 | IP-IPPS | 003 | 1 | DETCOMM | HART | Detector communication |  |  | P11569-11-99-40-1605-1
| 11-71-PT-1054J-14 | IP-IPPS | 003 | 1 | CATEGORY |  | Category |  | NOT AVAILABLE | P11569-11-99-40-1605-1
| 11-71-PT-1054J-14 | IP-IPPS | 003 | 1 | INSTLOCN | CO2 Injection Choke Valve Downstream of Well 1054 | Location on installation |  |  | P11569-11-99-40-1605-1
| 11-71-PT-1054J-14 | IP-IPPS | 003 | 1 | ACOF01 | SEVERE | Fluid/Gas Corrosiveness/Erosiveness |  |  | P11569-11-99-40-1605-1
| 11-71-PT-1054J-14 | IP-IPPS | 003 | 1 | HSE-HAZ_AREA | Zone 1, Gas group IIB, Temp Class T3 | Hazard Area Classification |  |  | P11569-11-99-40-1605-1
| 11-71-PT-1054J-14 | IP-IPPS | 003 | 1 | AHAF01 | Dense Phase CO2 | Handled Fluid |  |  | P11569-11-99-40-1605-1
| 11-71-PT-1054J-14 | IP-IPPS | 003 | 1 | PIDNUM | P11569-11-71-08-1614 | P&ID |  |  | P11569-11-99-40-1605-1
| 11-71-PT-1054J-14 | IP-IPPS | 003 | 1 | NWPR01 | 204 | Normal Operating Pressure | BARG |  | P11569-11-99-40-1605-1
| 11-71-PT-1054J-14 | IP-IPPS | 003 | 1 | NWTE01 | 58 | Normal Operating Temperature | °C |  | P11569-11-99-40-1605-1
| 11-71-PT-1054J-14 | IP-IPPS | 003 | 1 | APPLIC | CO2 Injection Choke Valve Downstream of Well 1054 | Application |  |  | P11569-11-99-40-1605-1
| 11-71-PT-1054J-6 | IP-IPPS | 003 | 1 | EXPROTYP | EEx(ia) | Type of Protection |  |  | P11569-11-99-40-1605-1
| 11-71-PT-1054J-6 | IP-IPPS | 003 | 1 | SENSVOTG |  | Sensor Voting, k out of y (only as relevant) |  | NOT AVAILABLE | P11569-11-99-40-1605-1
| 11-71-PT-1054J-6 | IP-IPPS | 003 | 1 | SENSPRIN | Diaphragm | Sensing Principle |  |  | P11569-11-99-40-1605-1
| 11-71-PT-1054J-6 | IP-IPPS | 003 | 1 | SELFTEST |  | Self-Test Feature |  | NOT AVAILABLE | P11569-11-99-40-1605-1
| 11-71-PT-1054J-6 | IP-IPPS | 003 | 1 | AMPR01 | 0 to 300 | Calibrated range | BARG |  | P11569-11-99-40-1605-1
| 11-71-PT-1054J-6 | IP-IPPS | 003 | 1 | DPROTECT | IP65 | IP Rating |  |  | P11569-11-99-40-1605-1
| 11-71-PT-1054J-6 | IP-IPPS | 003 | 1 | MANUF |  | Manufacturer |  | NOT AVAILABLE | P11569-11-99-40-1605-1
| 11-71-PT-1054J-6 | IP-IPPS | 003 | 1 | MODEL |  | Model |  | NOT AVAILABLE | P11569-11-99-40-1605-1
| 11-71-PT-1054J-6 | IP-IPPS | 003 | 1 | FAULTTOL |  | Fault Tolerance |  | NOT AVAILABLE | P11569-11-99-40-1605-1
| 11-71-PT-1054J-6 | IP-IPPS | 003 | 1 | AVDT02 | SIL 2 | SIL RATING |  |  | P11569-11-99-40-1605-1
| 11-71-PT-1054J-6 | IP-IPPS | 003 | 1 | ASIT01 | ELECTRONIC SMART | Type of Signal |  |  | P11569-11-99-40-1605-1
| 11-71-PT-1054J-6 | IP-IPPS | 003 | 1 | DETCOMM | HART | Detector communication |  |  | P11569-11-99-40-1605-1
| 11-71-PT-1054J-6 | IP-IPPS | 003 | 1 | CATEGORY |  | Category |  | NOT AVAILABLE | P11569-11-99-40-1605-1
| 11-71-PT-1054J-6 | IP-IPPS | 003 | 1 | INSTLOCN | CO2 Injection Choke Valve Downstream of Well 1054 | Location on installation |  |  | P11569-11-99-40-1605-1
| 11-71-PT-1054J-6 | IP-IPPS | 003 | 1 | ACOF01 | SEVERE | Fluid/Gas Corrosiveness/Erosiveness |  |  | P11569-11-99-40-1605-1
| 11-71-PT-1054J-6 | IP-IPPS | 003 | 1 | HSE-HAZ_AREA | Zone 1, Gas group IIB, Temp Class T3 | Hazard Area Classification |  |  | P11569-11-99-40-1605-1
| 11-71-PT-1054J-6 | IP-IPPS | 003 | 1 | AHAF01 | Dense Phase CO2 | Handled Fluid |  |  | P11569-11-99-40-1605-1
| 11-71-PT-1054J-6 | IP-IPPS | 003 | 1 | PIDNUM | P11569-11-71-08-1614 | P&ID |  |  | P11569-11-99-40-1605-1
| 11-71-PT-1054J-6 | IP-IPPS | 003 | 1 | NWPR01 | 204 | Normal Operating Pressure | BARG |  | P11569-11-99-40-1605-1
| 11-71-PT-1054J-6 | IP-IPPS | 003 | 1 | NWTE01 | 58 | Normal Operating Temperature | °C |  | P11569-11-99-40-1605-1
| 11-71-PT-1054J-6 | IP-IPPS | 003 | 1 | APPLIC | CO2 Injection Choke Valve Downstream of Well 1054 | Application |  |  | P11569-11-99-40-1605-1
| 11-71-PT-1054W-13 | IP-IPPS | 003 | 1 | EXPROTYP | EEx(ia) | Type of Protection |  |  | P11569-11-99-40-1605-1
| 11-71-PT-1054W-13 | IP-IPPS | 003 | 1 | SENSVOTG |  | Sensor Voting, k out of y (only as relevant) |  | NOT AVAILABLE | P11569-11-99-40-1605-1
| 11-71-PT-1054W-13 | IP-IPPS | 003 | 1 | SENSPRIN | Diaphragm | Sensing Principle |  |  | P11569-11-99-40-1605-1
| 11-71-PT-1054W-13 | IP-IPPS | 003 | 1 | SELFTEST |  | Self-Test Feature |  | NOT AVAILABLE | P11569-11-99-40-1605-1
| 11-71-PT-1054W-13 | IP-IPPS | 003 | 1 | AMPR01 | 0 to 300 | Calibrated range | BARG |  | P11569-11-99-40-1605-1
| 11-71-PT-1054W-13 | IP-IPPS | 003 | 1 | DPROTECT | IP65 | IP Rating |  |  | P11569-11-99-40-1605-1
| 11-71-PT-1054W-13 | IP-IPPS | 003 | 1 | MANUF |  | Manufacturer |  | NOT AVAILABLE | P11569-11-99-40-1605-1
| 11-71-PT-1054W-13 | IP-IPPS | 003 | 1 | MODEL |  | Model |  | NOT AVAILABLE | P11569-11-99-40-1605-1
| 11-71-PT-1054W-13 | IP-IPPS | 003 | 1 | FAULTTOL |  | Fault Tolerance |  | NOT AVAILABLE | P11569-11-99-40-1605-1
| 11-71-PT-1054W-13 | IP-IPPS | 003 | 1 | AVDT02 |  | SIL RATING |  | NOT APPLICABLE | P11569-11-99-40-1605-1
| 11-71-PT-1054W-13 | IP-IPPS | 003 | 1 | ASIT01 | ELECTRONIC SMART | Type of Signal |  |  | P11569-11-99-40-1605-1
| 11-71-PT-1054W-13 | IP-IPPS | 003 | 1 | DETCOMM | HART | Detector communication |  |  | P11569-11-99-40-1605-1
| 11-71-PT-1054W-13 | IP-IPPS | 003 | 1 | CATEGORY |  | Category |  | NOT AVAILABLE | P11569-11-99-40-1605-1
| 11-71-PT-1054W-13 | IP-IPPS | 003 | 1 | INSTLOCN | Well 1054 Vent Line Pressure | Location on installation |  |  | P11569-11-99-40-1605-1
| 11-71-PT-1054W-13 | IP-IPPS | 003 | 1 | ACOF01 | SEVERE | Fluid/Gas Corrosiveness/Erosiveness |  |  | P11569-11-99-40-1605-1
| 11-71-PT-1054W-13 | IP-IPPS | 003 | 1 | HSE-HAZ_AREA | Zone 1, Gas group IIB, Temp Class T3 | Hazard Area Classification |  |  | P11569-11-99-40-1605-1
| 11-71-PT-1054W-13 | IP-IPPS | 003 | 1 | AHAF01 | Dense Phase CO2 | Handled Fluid |  |  | P11569-11-99-40-1605-1
| 11-71-PT-1054W-13 | IP-IPPS | 003 | 1 | PIDNUM | P11569-11-71-08-1614 | P&ID |  |  | P11569-11-99-40-1605-1
| 11-71-PT-1054W-13 | IP-IPPS | 003 | 1 | NWPR01 | 204 | Normal Operating Pressure | BARG |  | P11569-11-99-40-1605-1
| 11-71-PT-1054W-13 | IP-IPPS | 003 | 1 | NWTE01 | 58 | Normal Operating Temperature | °C |  | P11569-11-99-40-1605-1
| 11-71-PT-1054W-13 | IP-IPPS | 003 | 1 | APPLIC | Well 1054 Vent Line Pressure | Application |  |  | P11569-11-99-40-1605-1
| 11-71-PT-1055H-17 | IP-IPPS | 003 | 1 | EXPROTYP | EEx(ia) | Type of Protection |  |  | P11569-11-99-40-1605-1
| 11-71-PT-1055H-17 | IP-IPPS | 003 | 1 | SENSVOTG |  | Sensor Voting, k out of y (only as relevant) |  | NOT AVAILABLE | P11569-11-99-40-1605-1
| 11-71-PT-1055H-17 | IP-IPPS | 003 | 1 | SENSPRIN | Diaphragm | Sensing Principle |  |  | P11569-11-99-40-1605-1
| 11-71-PT-1055H-17 | IP-IPPS | 003 | 1 | SELFTEST |  | Self-Test Feature |  | NOT AVAILABLE | P11569-11-99-40-1605-1
| 11-71-PT-1055H-17 | IP-IPPS | 003 | 1 | AMPR01 | 0 to 300 | Calibrated range | BARG |  | P11569-11-99-40-1605-1
| 11-71-PT-1055H-17 | IP-IPPS | 003 | 1 | DPROTECT | IP65 | IP Rating |  |  | P11569-11-99-40-1605-1
| 11-71-PT-1055H-17 | IP-IPPS | 003 | 1 | MANUF |  | Manufacturer |  | NOT AVAILABLE | P11569-11-99-40-1605-1
| 11-71-PT-1055H-17 | IP-IPPS | 003 | 1 | MODEL |  | Model |  | NOT AVAILABLE | P11569-11-99-40-1605-1
| 11-71-PT-1055H-17 | IP-IPPS | 003 | 1 | FAULTTOL |  | Fault Tolerance |  | NOT AVAILABLE | P11569-11-99-40-1605-1
| 11-71-PT-1055H-17 | IP-IPPS | 003 | 1 | AVDT02 |  | SIL RATING |  | NOT APPLICABLE | P11569-11-99-40-1605-1
| 11-71-PT-1055H-17 | IP-IPPS | 003 | 1 | ASIT01 | ELECTRONIC SMART | Type of Signal |  |  | P11569-11-99-40-1605-1
| 11-71-PT-1055H-17 | IP-IPPS | 003 | 1 | DETCOMM | HART | Detector communication |  |  | P11569-11-99-40-1605-1
| 11-71-PT-1055H-17 | IP-IPPS | 003 | 1 | CATEGORY |  | Category |  | NOT AVAILABLE | P11569-11-99-40-1605-1
| 11-71-PT-1055H-17 | IP-IPPS | 003 | 1 | INSTLOCN | Water Injection to Well 1055 | Location on installation |  |  | P11569-11-99-40-1605-1
| 11-71-PT-1055H-17 | IP-IPPS | 003 | 1 | ACOF01 | MODERATE | Fluid/Gas Corrosiveness/Erosiveness |  |  | P11569-11-99-40-1605-1
| 11-71-PT-1055H-17 | IP-IPPS | 003 | 1 | HSE-HAZ_AREA | Zone 1, Gas group IIB, Temp Class T3 | Hazard Area Classification |  |  | P11569-11-99-40-1605-1
| 11-71-PT-1055H-17 | IP-IPPS | 003 | 1 | AHAF01 | WATER | Handled Fluid |  |  | P11569-11-99-40-1605-1
| 11-71-PT-1055H-17 | IP-IPPS | 003 | 1 | PIDNUM | P11569-11-71-08-1613 | P&ID |  |  | P11569-11-99-40-1605-1
| 11-71-PT-1055H-17 | IP-IPPS | 003 | 1 | NWPR01 | 141.5 | Normal Operating Pressure | BARG |  | P11569-11-99-40-1605-1
| 11-71-PT-1055H-17 | IP-IPPS | 003 | 1 | NWTE01 | 58 | Normal Operating Temperature | °C |  | P11569-11-99-40-1605-1
| 11-71-PT-1055H-17 | IP-IPPS | 003 | 1 | APPLIC | Water Injection to Well 1055 | Application |  |  | P11569-11-99-40-1605-1
| 11-71-PT-1055H-19 | IP-IPPS | 003 | 1 | EXPROTYP | EEx(ia) | Type of Protection |  |  | P11569-11-99-40-1605-1
| 11-71-PT-1055H-19 | IP-IPPS | 003 | 1 | SENSVOTG |  | Sensor Voting, k out of y (only as relevant) |  | NOT AVAILABLE | P11569-11-99-40-1605-1
| 11-71-PT-1055H-19 | IP-IPPS | 003 | 1 | SENSPRIN | Diaphragm | Sensing Principle |  |  | P11569-11-99-40-1605-1
| 11-71-PT-1055H-19 | IP-IPPS | 003 | 1 | SELFTEST |  | Self-Test Feature |  | NOT AVAILABLE | P11569-11-99-40-1605-1
| 11-71-PT-1055H-19 | IP-IPPS | 003 | 1 | AMPR01 | 0 to 300 | Calibrated range | BARG |  | P11569-11-99-40-1605-1
| 11-71-PT-1055H-19 | IP-IPPS | 003 | 1 | DPROTECT | IP65 | IP Rating |  |  | P11569-11-99-40-1605-1
| 11-71-PT-1055H-19 | IP-IPPS | 003 | 1 | MANUF |  | Manufacturer |  | NOT AVAILABLE | P11569-11-99-40-1605-1
| 11-71-PT-1055H-19 | IP-IPPS | 003 | 1 | MODEL |  | Model |  | NOT AVAILABLE | P11569-11-99-40-1605-1
| 11-71-PT-1055H-19 | IP-IPPS | 003 | 1 | FAULTTOL |  | Fault Tolerance |  | NOT AVAILABLE | P11569-11-99-40-1605-1
| 11-71-PT-1055H-19 | IP-IPPS | 003 | 1 | AVDT02 |  | SIL RATING |  | NOT APPLICABLE | P11569-11-99-40-1605-1
| 11-71-PT-1055H-19 | IP-IPPS | 003 | 1 | ASIT01 | ELECTRONIC SMART | Type of Signal |  |  | P11569-11-99-40-1605-1
| 11-71-PT-1055H-19 | IP-IPPS | 003 | 1 | DETCOMM | HART | Detector communication |  |  | P11569-11-99-40-1605-1
| 11-71-PT-1055H-19 | IP-IPPS | 003 | 1 | CATEGORY |  | Category |  | NOT AVAILABLE | P11569-11-99-40-1605-1
| 11-71-PT-1055H-19 | IP-IPPS | 003 | 1 | INSTLOCN | Water Injection to Well 1055 | Location on installation |  |  | P11569-11-99-40-1605-1
| 11-71-PT-1055H-19 | IP-IPPS | 003 | 1 | ACOF01 | MODERATE | Fluid/Gas Corrosiveness/Erosiveness |  |  | P11569-11-99-40-1605-1
| 11-71-PT-1055H-19 | IP-IPPS | 003 | 1 | HSE-HAZ_AREA | Zone 1, Gas group IIB, Temp Class T3 | Hazard Area Classification |  |  | P11569-11-99-40-1605-1
| 11-71-PT-1055H-19 | IP-IPPS | 003 | 1 | AHAF01 | WATER | Handled Fluid |  |  | P11569-11-99-40-1605-1
| 11-71-PT-1055H-19 | IP-IPPS | 003 | 1 | PIDNUM | P11569-11-71-08-1613 | P&ID |  |  | P11569-11-99-40-1605-1
| 11-71-PT-1055H-19 | IP-IPPS | 003 | 1 | NWPR01 | 141.5 | Normal Operating Pressure | BARG |  | P11569-11-99-40-1605-1
| 11-71-PT-1055H-19 | IP-IPPS | 003 | 1 | NWTE01 | 58 | Normal Operating Temperature | °C |  | P11569-11-99-40-1605-1
| 11-71-PT-1055H-19 | IP-IPPS | 003 | 1 | APPLIC | Water Injection to Well 1055 | Application |  |  | P11569-11-99-40-1605-1
| 11-71-PT-1055J-02 | IP-IPPS | 003 | 1 | EXPROTYP | EEx(ia) | Type of Protection |  |  | P11569-11-99-40-1605-1
| 11-71-PT-1055J-02 | IP-IPPS | 003 | 1 | SENSVOTG |  | Sensor Voting, k out of y (only as relevant) |  | NOT AVAILABLE | P11569-11-99-40-1605-1
| 11-71-PT-1055J-02 | IP-IPPS | 003 | 1 | SENSPRIN | Diaphragm | Sensing Principle |  |  | P11569-11-99-40-1605-1
| 11-71-PT-1055J-02 | IP-IPPS | 003 | 1 | SELFTEST |  | Self-Test Feature |  | NOT AVAILABLE | P11569-11-99-40-1605-1
| 11-71-PT-1055J-02 | IP-IPPS | 003 | 1 | AMPR01 | 0 to 300 | Calibrated range | BARG |  | P11569-11-99-40-1605-1
| 11-71-PT-1055J-02 | IP-IPPS | 003 | 1 | DPROTECT | IP65 | IP Rating |  |  | P11569-11-99-40-1605-1
| 11-71-PT-1055J-02 | IP-IPPS | 003 | 1 | MANUF |  | Manufacturer |  | NOT AVAILABLE | P11569-11-99-40-1605-1
| 11-71-PT-1055J-02 | IP-IPPS | 003 | 1 | MODEL |  | Model |  | NOT AVAILABLE | P11569-11-99-40-1605-1
| 11-71-PT-1055J-02 | IP-IPPS | 003 | 1 | FAULTTOL |  | Fault Tolerance |  | NOT AVAILABLE | P11569-11-99-40-1605-1
| 11-71-PT-1055J-02 | IP-IPPS | 003 | 1 | AVDT02 | SIL 2 | SIL RATING |  |  | P11569-11-99-40-1605-1
| 11-71-PT-1055J-02 | IP-IPPS | 003 | 1 | ASIT01 | ELECTRONIC SMART | Type of Signal |  |  | P11569-11-99-40-1605-1
| 11-71-PT-1055J-02 | IP-IPPS | 003 | 1 | DETCOMM | HART | Detector communication |  |  | P11569-11-99-40-1605-1
| 11-71-PT-1055J-02 | IP-IPPS | 003 | 1 | CATEGORY |  | Category |  | NOT AVAILABLE | P11569-11-99-40-1605-1
| 11-71-PT-1055J-02 | IP-IPPS | 003 | 1 | INSTLOCN | CO2 Injection to Well 1055 | Location on installation |  |  | P11569-11-99-40-1605-1
| 11-71-PT-1055J-02 | IP-IPPS | 003 | 1 | ACOF01 | SEVERE | Fluid/Gas Corrosiveness/Erosiveness |  |  | P11569-11-99-40-1605-1
| 11-71-PT-1055J-02 | IP-IPPS | 003 | 1 | HSE-HAZ_AREA | Zone 1, Gas group IIB, Temp Class T3 | Hazard Area Classification |  |  | P11569-11-99-40-1605-1
| 11-71-PT-1055J-02 | IP-IPPS | 003 | 1 | AHAF01 | Dense Phase CO2 | Handled Fluid |  |  | P11569-11-99-40-1605-1
| 11-71-PT-1055J-02 | IP-IPPS | 003 | 1 | PIDNUM | P11569-11-71-08-1613 | P&ID |  |  | P11569-11-99-40-1605-1
| 11-71-PT-1055J-02 | IP-IPPS | 003 | 1 | NWPR01 | 204 | Normal Operating Pressure | BARG |  | P11569-11-99-40-1605-1
| 11-71-PT-1055J-02 | IP-IPPS | 003 | 1 | NWTE01 | 58 | Normal Operating Temperature | °C |  | P11569-11-99-40-1605-1
| 11-71-PT-1055J-02 | IP-IPPS | 003 | 1 | APPLIC | CO2 Injection to Well 1055 | Application |  |  | P11569-11-99-40-1605-1
| 11-71-PT-1055J-06 | IP-IPPS | 003 | 1 | EXPROTYP | EEx(ia) | Type of Protection |  |  | P11569-11-99-40-1605-1
| 11-71-PT-1055J-06 | IP-IPPS | 003 | 1 | SENSVOTG |  | Sensor Voting, k out of y (only as relevant) |  | NOT AVAILABLE | P11569-11-99-40-1605-1
| 11-71-PT-1055J-06 | IP-IPPS | 003 | 1 | SENSPRIN | Diaphragm | Sensing Principle |  |  | P11569-11-99-40-1605-1
| 11-71-PT-1055J-06 | IP-IPPS | 003 | 1 | SELFTEST |  | Self-Test Feature |  | NOT AVAILABLE | P11569-11-99-40-1605-1
| 11-71-PT-1055J-06 | IP-IPPS | 003 | 1 | AMPR01 | 0 to 300 | Calibrated range | BARG |  | P11569-11-99-40-1605-1
| 11-71-PT-1055J-06 | IP-IPPS | 003 | 1 | DPROTECT | IP65 | IP Rating |  |  | P11569-11-99-40-1605-1
| 11-71-PT-1055J-06 | IP-IPPS | 003 | 1 | MANUF |  | Manufacturer |  | NOT AVAILABLE | P11569-11-99-40-1605-1
| 11-71-PT-1055J-06 | IP-IPPS | 003 | 1 | MODEL |  | Model |  | NOT AVAILABLE | P11569-11-99-40-1605-1
| 11-71-PT-1055J-06 | IP-IPPS | 003 | 1 | FAULTTOL |  | Fault Tolerance |  | NOT AVAILABLE | P11569-11-99-40-1605-1
| 11-71-PT-1055J-06 | IP-IPPS | 003 | 1 | AVDT02 | SIL 2 | SIL RATING |  |  | P11569-11-99-40-1605-1
| 11-71-PT-1055J-06 | IP-IPPS | 003 | 1 | ASIT01 | ELECTRONIC SMART | Type of Signal |  |  | P11569-11-99-40-1605-1
| 11-71-PT-1055J-06 | IP-IPPS | 003 | 1 | DETCOMM | HART | Detector communication |  |  | P11569-11-99-40-1605-1
| 11-71-PT-1055J-06 | IP-IPPS | 003 | 1 | CATEGORY |  | Category |  | NOT AVAILABLE | P11569-11-99-40-1605-1
| 11-71-PT-1055J-06 | IP-IPPS | 003 | 1 | INSTLOCN | CO2 Injection Choke Valve Downstream of Well 1055 | Location on installation |  |  | P11569-11-99-40-1605-1
| 11-71-PT-1055J-06 | IP-IPPS | 003 | 1 | ACOF01 | SEVERE | Fluid/Gas Corrosiveness/Erosiveness |  |  | P11569-11-99-40-1605-1
| 11-71-PT-1055J-06 | IP-IPPS | 003 | 1 | HSE-HAZ_AREA | Zone 1, Gas group IIB, Temp Class T3 | Hazard Area Classification |  |  | P11569-11-99-40-1605-1
| 11-71-PT-1055J-06 | IP-IPPS | 003 | 1 | AHAF01 | Dense Phase CO2 | Handled Fluid |  |  | P11569-11-99-40-1605-1
| 11-71-PT-1055J-06 | IP-IPPS | 003 | 1 | PIDNUM | P11569-11-71-08-1613 | P&ID |  |  | P11569-11-99-40-1605-1
| 11-71-PT-1055J-06 | IP-IPPS | 003 | 1 | NWPR01 | 204 | Normal Operating Pressure | BARG |  | P11569-11-99-40-1605-1
| 11-71-PT-1055J-06 | IP-IPPS | 003 | 1 | NWTE01 | 58 | Normal Operating Temperature | °C |  | P11569-11-99-40-1605-1
| 11-71-PT-1055J-06 | IP-IPPS | 003 | 1 | APPLIC | CO2 Injection Choke Valve Downstream of Well 1055 | Application |  |  | P11569-11-99-40-1605-1
| 11-71-PT-1055J-29 | IP-IPPS | 003 | 1 | EXPROTYP | EEx(ia) | Type of Protection |  |  | P11569-11-99-40-1605-1
| 11-71-PT-1055J-29 | IP-IPPS | 003 | 1 | SENSVOTG |  | Sensor Voting, k out of y (only as relevant) |  | NOT AVAILABLE | P11569-11-99-40-1605-1
| 11-71-PT-1055J-29 | IP-IPPS | 003 | 1 | SENSPRIN | Diaphragm | Sensing Principle |  |  | P11569-11-99-40-1605-1
| 11-71-PT-1055J-29 | IP-IPPS | 003 | 1 | SELFTEST |  | Self-Test Feature |  | NOT AVAILABLE | P11569-11-99-40-1605-1
| 11-71-PT-1055J-29 | IP-IPPS | 003 | 1 | AMPR01 | 0 to 350 | Calibrated range | BARG |  | P11569-11-99-40-1605-1
| 11-71-PT-1055J-29 | IP-IPPS | 003 | 1 | DPROTECT | IP65 | IP Rating |  |  | P11569-11-99-40-1605-1
| 11-71-PT-1055J-29 | IP-IPPS | 003 | 1 | MANUF |  | Manufacturer |  | NOT AVAILABLE | P11569-11-99-40-1605-1
| 11-71-PT-1055J-29 | IP-IPPS | 003 | 1 | MODEL |  | Model |  | NOT AVAILABLE | P11569-11-99-40-1605-1
| 11-71-PT-1055J-29 | IP-IPPS | 003 | 1 | FAULTTOL |  | Fault Tolerance |  | NOT AVAILABLE | P11569-11-99-40-1605-1
| 11-71-PT-1055J-29 | IP-IPPS | 003 | 1 | AVDT02 | SIL 2 | SIL RATING |  |  | P11569-11-99-40-1605-1
| 11-71-PT-1055J-29 | IP-IPPS | 003 | 1 | ASIT01 | ELECTRONIC SMART | Type of Signal |  |  | P11569-11-99-40-1605-1
| 11-71-PT-1055J-29 | IP-IPPS | 003 | 1 | DETCOMM | HART | Detector communication |  |  | P11569-11-99-40-1605-1
| 11-71-PT-1055J-29 | IP-IPPS | 003 | 1 | CATEGORY |  | Category |  | NOT AVAILABLE | P11569-11-99-40-1605-1
| 11-71-PT-1055J-29 | IP-IPPS | 003 | 1 | INSTLOCN | Upstream Electric Heater E-1055J-01 | Location on installation |  |  | P11569-11-99-40-1605-1
| 11-71-PT-1055J-29 | IP-IPPS | 003 | 1 | ACOF01 | SEVERE | Fluid/Gas Corrosiveness/Erosiveness |  |  | P11569-11-99-40-1605-1
| 11-71-PT-1055J-29 | IP-IPPS | 003 | 1 | HSE-HAZ_AREA | Zone 1, Gas group IIB, Temp Class T3 | Hazard Area Classification |  |  | P11569-11-99-40-1605-1
| 11-71-PT-1055J-29 | IP-IPPS | 003 | 1 | AHAF01 | Dense Phase CO2 | Handled Fluid |  |  | P11569-11-99-40-1605-1
| 11-71-PT-1055J-29 | IP-IPPS | 003 | 1 | PIDNUM | P11569-11-71-08-1602 | P&ID |  |  | P11569-11-99-40-1605-1
| 11-71-PT-1055J-29 | IP-IPPS | 003 | 1 | NWPR01 | 224 | Normal Operating Pressure | BARG |  | P11569-11-99-40-1605-1
| 11-71-PT-1055J-29 | IP-IPPS | 003 | 1 | NWTE01 | 58 | Normal Operating Temperature | °C |  | P11569-11-99-40-1605-1
| 11-71-PT-1055J-29 | IP-IPPS | 003 | 1 | APPLIC | Monitoring CO2 pressure upstream of Electric Heater | Application |  |  | P11569-11-99-40-1605-1
| 11-71-PT-1055J-30 | IP-IPPS | 003 | 1 | EXPROTYP | EEx(ia) | Type of Protection |  |  | P11569-11-99-40-1605-1
| 11-71-PT-1055J-30 | IP-IPPS | 003 | 1 | SENSVOTG |  | Sensor Voting, k out of y (only as relevant) |  | NOT AVAILABLE | P11569-11-99-40-1605-1
| 11-71-PT-1055J-30 | IP-IPPS | 003 | 1 | SENSPRIN | Diaphragm | Sensing Principle |  |  | P11569-11-99-40-1605-1
| 11-71-PT-1055J-30 | IP-IPPS | 003 | 1 | SELFTEST |  | Self-Test Feature |  | NOT AVAILABLE | P11569-11-99-40-1605-1
| 11-71-PT-1055J-30 | IP-IPPS | 003 | 1 | AMPR01 | 0 to 300 | Calibrated range | BARG |  | P11569-11-99-40-1605-1
| 11-71-PT-1055J-30 | IP-IPPS | 003 | 1 | DPROTECT | IP65 | IP Rating |  |  | P11569-11-99-40-1605-1
| 11-71-PT-1055J-30 | IP-IPPS | 003 | 1 | MANUF |  | Manufacturer |  | NOT AVAILABLE | P11569-11-99-40-1605-1
| 11-71-PT-1055J-30 | IP-IPPS | 003 | 1 | MODEL |  | Model |  | NOT AVAILABLE | P11569-11-99-40-1605-1
| 11-71-PT-1055J-30 | IP-IPPS | 003 | 1 | FAULTTOL |  | Fault Tolerance |  | NOT AVAILABLE | P11569-11-99-40-1605-1
| 11-71-PT-1055J-30 | IP-IPPS | 003 | 1 | AVDT02 | SIL 2 | SIL RATING |  |  | P11569-11-99-40-1605-1
| 11-71-PT-1055J-30 | IP-IPPS | 003 | 1 | ASIT01 | ELECTRONIC SMART | Type of Signal |  |  | P11569-11-99-40-1605-1
| 11-71-PT-1055J-30 | IP-IPPS | 003 | 1 | DETCOMM | HART | Detector communication |  |  | P11569-11-99-40-1605-1
| 11-71-PT-1055J-30 | IP-IPPS | 003 | 1 | CATEGORY |  | Category |  | NOT AVAILABLE | P11569-11-99-40-1605-1
| 11-71-PT-1055J-30 | IP-IPPS | 003 | 1 | INSTLOCN | CO2 Injection to Well 1055 | Location on installation |  |  | P11569-11-99-40-1605-1
| 11-71-PT-1055J-30 | IP-IPPS | 003 | 1 | ACOF01 | SEVERE | Fluid/Gas Corrosiveness/Erosiveness |  |  | P11569-11-99-40-1605-1
| 11-71-PT-1055J-30 | IP-IPPS | 003 | 1 | HSE-HAZ_AREA | Zone 1, Gas group IIB, Temp Class T3 | Hazard Area Classification |  |  | P11569-11-99-40-1605-1
| 11-71-PT-1055J-30 | IP-IPPS | 003 | 1 | AHAF01 | Dense Phase CO2 | Handled Fluid |  |  | P11569-11-99-40-1605-1
| 11-71-PT-1055J-30 | IP-IPPS | 003 | 1 | PIDNUM | P11569-11-71-08-1613 | P&ID |  |  | P11569-11-99-40-1605-1
| 11-71-PT-1055J-30 | IP-IPPS | 003 | 1 | NWPR01 | 204 | Normal Operating Pressure | BARG |  | P11569-11-99-40-1605-1
| 11-71-PT-1055J-30 | IP-IPPS | 003 | 1 | NWTE01 | 58 | Normal Operating Temperature | °C |  | P11569-11-99-40-1605-1
| 11-71-PT-1055J-30 | IP-IPPS | 003 | 1 | APPLIC | CO2 Injection to Well 1055 | Application |  |  | P11569-11-99-40-1605-1
| 11-71-PT-1055J-31 | IP-IPPS | 003 | 1 | EXPROTYP | EEx(ia) | Type of Protection |  |  | P11569-11-99-40-1605-1
| 11-71-PT-1055J-31 | IP-IPPS | 003 | 1 | SENSVOTG |  | Sensor Voting, k out of y (only as relevant) |  | NOT AVAILABLE | P11569-11-99-40-1605-1
| 11-71-PT-1055J-31 | IP-IPPS | 003 | 1 | SENSPRIN | Diaphragm | Sensing Principle |  |  | P11569-11-99-40-1605-1
| 11-71-PT-1055J-31 | IP-IPPS | 003 | 1 | SELFTEST |  | Self-Test Feature |  | NOT AVAILABLE | P11569-11-99-40-1605-1
| 11-71-PT-1055J-31 | IP-IPPS | 003 | 1 | AMPR01 | 0 to 300 | Calibrated range | BARG |  | P11569-11-99-40-1605-1
| 11-71-PT-1055J-31 | IP-IPPS | 003 | 1 | DPROTECT | IP65 | IP Rating |  |  | P11569-11-99-40-1605-1
| 11-71-PT-1055J-31 | IP-IPPS | 003 | 1 | MANUF |  | Manufacturer |  | NOT AVAILABLE | P11569-11-99-40-1605-1
| 11-71-PT-1055J-31 | IP-IPPS | 003 | 1 | MODEL |  | Model |  | NOT AVAILABLE | P11569-11-99-40-1605-1
| 11-71-PT-1055J-31 | IP-IPPS | 003 | 1 | FAULTTOL |  | Fault Tolerance |  | NOT AVAILABLE | P11569-11-99-40-1605-1
| 11-71-PT-1055J-31 | IP-IPPS | 003 | 1 | AVDT02 | SIL 2 | SIL RATING |  |  | P11569-11-99-40-1605-1
| 11-71-PT-1055J-31 | IP-IPPS | 003 | 1 | ASIT01 | ELECTRONIC SMART | Type of Signal |  |  | P11569-11-99-40-1605-1
| 11-71-PT-1055J-31 | IP-IPPS | 003 | 1 | DETCOMM | HART | Detector communication |  |  | P11569-11-99-40-1605-1
| 11-71-PT-1055J-31 | IP-IPPS | 003 | 1 | CATEGORY |  | Category |  | NOT AVAILABLE | P11569-11-99-40-1605-1
| 11-71-PT-1055J-31 | IP-IPPS | 003 | 1 | INSTLOCN | CO2 Injection Choke Valve Downstream of Well 1055 | Location on installation |  |  | P11569-11-99-40-1605-1
| 11-71-PT-1055J-31 | IP-IPPS | 003 | 1 | ACOF01 | SEVERE | Fluid/Gas Corrosiveness/Erosiveness |  |  | P11569-11-99-40-1605-1
| 11-71-PT-1055J-31 | IP-IPPS | 003 | 1 | HSE-HAZ_AREA | Zone 1, Gas group IIB, Temp Class T3 | Hazard Area Classification |  |  | P11569-11-99-40-1605-1
| 11-71-PT-1055J-31 | IP-IPPS | 003 | 1 | AHAF01 | Dense Phase CO2 | Handled Fluid |  |  | P11569-11-99-40-1605-1
| 11-71-PT-1055J-31 | IP-IPPS | 003 | 1 | PIDNUM | P11569-11-71-08-1613 | P&ID |  |  | P11569-11-99-40-1605-1
| 11-71-PT-1055J-31 | IP-IPPS | 003 | 1 | NWPR01 | 204 | Normal Operating Pressure | BARG |  | P11569-11-99-40-1605-1
| 11-71-PT-1055J-31 | IP-IPPS | 003 | 1 | NWTE01 | 58 | Normal Operating Temperature | °C |  | P11569-11-99-40-1605-1
| 11-71-PT-1055J-31 | IP-IPPS | 003 | 1 | APPLIC | CO2 Injection Choke Valve Downstream of Well 1055 | Application |  |  | P11569-11-99-40-1605-1
| 11-71-PT-1055W-13 | IP-IPPS | 003 | 1 | EXPROTYP | EEx(ia) | Type of Protection |  |  | P11569-11-99-40-1605-1
| 11-71-PT-1055W-13 | IP-IPPS | 003 | 1 | SENSVOTG |  | Sensor Voting, k out of y (only as relevant) |  | NOT AVAILABLE | P11569-11-99-40-1605-1
| 11-71-PT-1055W-13 | IP-IPPS | 003 | 1 | SENSPRIN | Diaphragm | Sensing Principle |  |  | P11569-11-99-40-1605-1
| 11-71-PT-1055W-13 | IP-IPPS | 003 | 1 | SELFTEST |  | Self-Test Feature |  | NOT AVAILABLE | P11569-11-99-40-1605-1
| 11-71-PT-1055W-13 | IP-IPPS | 003 | 1 | AMPR01 | 0 to 300 | Calibrated range | BARG |  | P11569-11-99-40-1605-1
| 11-71-PT-1055W-13 | IP-IPPS | 003 | 1 | DPROTECT | IP65 | IP Rating |  |  | P11569-11-99-40-1605-1
| 11-71-PT-1055W-13 | IP-IPPS | 003 | 1 | MANUF |  | Manufacturer |  | NOT AVAILABLE | P11569-11-99-40-1605-1
| 11-71-PT-1055W-13 | IP-IPPS | 003 | 1 | MODEL |  | Model |  | NOT AVAILABLE | P11569-11-99-40-1605-1
| 11-71-PT-1055W-13 | IP-IPPS | 003 | 1 | FAULTTOL |  | Fault Tolerance |  | NOT AVAILABLE | P11569-11-99-40-1605-1
| 11-71-PT-1055W-13 | IP-IPPS | 003 | 1 | AVDT02 | SIL 2 | SIL RATING |  |  | P11569-11-99-40-1605-1
| 11-71-PT-1055W-13 | IP-IPPS | 003 | 1 | ASIT01 | ELECTRONIC SMART | Type of Signal |  |  | P11569-11-99-40-1605-1
| 11-71-PT-1055W-13 | IP-IPPS | 003 | 1 | DETCOMM | HART | Detector communication |  |  | P11569-11-99-40-1605-1
| 11-71-PT-1055W-13 | IP-IPPS | 003 | 1 | CATEGORY |  | Category |  | NOT AVAILABLE | P11569-11-99-40-1605-1
| 11-71-PT-1055W-13 | IP-IPPS | 003 | 1 | INSTLOCN | Well 1055 Vent Line Pressure | Location on installation |  |  | P11569-11-99-40-1605-1
| 11-71-PT-1055W-13 | IP-IPPS | 003 | 1 | ACOF01 | SEVERE | Fluid/Gas Corrosiveness/Erosiveness |  |  | P11569-11-99-40-1605-1
| 11-71-PT-1055W-13 | IP-IPPS | 003 | 1 | HSE-HAZ_AREA | Zone 1, Gas group IIB, Temp Class T3 | Hazard Area Classification |  |  | P11569-11-99-40-1605-1
| 11-71-PT-1055W-13 | IP-IPPS | 003 | 1 | AHAF01 | Dense Phase CO2 | Handled Fluid |  |  | P11569-11-99-40-1605-1
| 11-71-PT-1055W-13 | IP-IPPS | 003 | 1 | PIDNUM | P11569-11-71-08-1613 | P&ID |  |  | P11569-11-99-40-1605-1
| 11-71-PT-1055W-13 | IP-IPPS | 003 | 1 | NWPR01 | 204 | Normal Operating Pressure | BARG |  | P11569-11-99-40-1605-1
| 11-71-PT-1055W-13 | IP-IPPS | 003 | 1 | NWTE01 | 58 | Normal Operating Temperature | °C |  | P11569-11-99-40-1605-1
| 11-71-PT-1055W-13 | IP-IPPS | 003 | 1 | APPLIC | Well 1055 Vent Line Pressure | Application |  |  | P11569-11-99-40-1605-1
| 11-76-PT-3600-09 | IP-IPPS | 003 | 1 | EXPROTYP | EEx(ia) | Type of Protection |  |  | P11569-11-99-40-1605-1
| 11-76-PT-3600-09 | IP-IPPS | 003 | 1 | SENSVOTG |  | Sensor Voting, k out of y (only as relevant) |  | NOT AVAILABLE | P11569-11-99-40-1605-1
| 11-76-PT-3600-09 | IP-IPPS | 003 | 1 | SENSPRIN | Diaphragm | Sensing Principle |  |  | P11569-11-99-40-1605-1
| 11-76-PT-3600-09 | IP-IPPS | 003 | 1 | SELFTEST |  | Self-Test Feature |  | NOT AVAILABLE | P11569-11-99-40-1605-1
| 11-76-PT-3600-09 | IP-IPPS | 003 | 1 | AMPR01 | 0 to 350 | Calibrated range | BARG |  | P11569-11-99-40-1605-1
| 11-76-PT-3600-09 | IP-IPPS | 003 | 1 | DPROTECT | IP65 | IP Rating |  |  | P11569-11-99-40-1605-1
| 11-76-PT-3600-09 | IP-IPPS | 003 | 1 | MANUF |  | Manufacturer |  | NOT AVAILABLE | P11569-11-99-40-1605-1
| 11-76-PT-3600-09 | IP-IPPS | 003 | 1 | MODEL |  | Model |  | NOT AVAILABLE | P11569-11-99-40-1605-1
| 11-76-PT-3600-09 | IP-IPPS | 003 | 1 | FAULTTOL |  | Fault Tolerance |  | NOT AVAILABLE | P11569-11-99-40-1605-1
| 11-76-PT-3600-09 | IP-IPPS | 003 | 1 | AVDT02 |  | SIL RATING |  | NOT APPLICABLE | P11569-11-99-40-1605-1
| 11-76-PT-3600-09 | IP-IPPS | 003 | 1 | ASIT01 | ELECTRONIC SMART | Type of Signal |  |  | P11569-11-99-40-1605-1
| 11-76-PT-3600-09 | IP-IPPS | 003 | 1 | DETCOMM | HART | Detector communication |  |  | P11569-11-99-40-1605-1
| 11-76-PT-3600-09 | IP-IPPS | 003 | 1 | CATEGORY |  | Category |  | NOT AVAILABLE | P11569-11-99-40-1605-1
| 11-76-PT-3600-09 | IP-IPPS | 003 | 1 | INSTLOCN | MOV 3600-01 Upstream Vent line Pressure | Location on installation |  |  | P11569-11-99-40-1605-1
| 11-76-PT-3600-09 | IP-IPPS | 003 | 1 | ACOF01 | SEVERE | Fluid/Gas Corrosiveness/Erosiveness |  |  | P11569-11-99-40-1605-1
| 11-76-PT-3600-09 | IP-IPPS | 003 | 1 | HSE-HAZ_AREA | Zone 1, Gas group IIB, Temp Class T3 | Hazard Area Classification |  |  | P11569-11-99-40-1605-1
| 11-76-PT-3600-09 | IP-IPPS | 003 | 1 | AHAF01 | Dense Phase CO2 | Handled Fluid |  |  | P11569-11-99-40-1605-1
| 11-76-PT-3600-09 | IP-IPPS | 003 | 1 | PIDNUM | P11569-11-76-08-1609 | P&ID |  |  | P11569-11-99-40-1605-1
| 11-76-PT-3600-09 | IP-IPPS | 003 | 1 | NWPR01 | 224 | Normal Operating Pressure | BARG |  | P11569-11-99-40-1605-1
| 11-76-PT-3600-09 | IP-IPPS | 003 | 1 | NWTE01 | 58 | Normal Operating Temperature | °C |  | P11569-11-99-40-1605-1
| 11-76-PT-3600-09 | IP-IPPS | 003 | 1 | APPLIC | MOV 3600-01 Upstream Vent line Pressure | Application |  |  | P11569-11-99-40-1605-1
| 11-76-PT-3600-10 | IP-IPPS | 003 | 1 | EXPROTYP | EEx(ia) | Type of Protection |  |  | P11569-11-99-40-1605-1
| 11-76-PT-3600-10 | IP-IPPS | 003 | 1 | SENSVOTG |  | Sensor Voting, k out of y (only as relevant) |  | NOT AVAILABLE | P11569-11-99-40-1605-1
| 11-76-PT-3600-10 | IP-IPPS | 003 | 1 | SENSPRIN | Diaphragm | Sensing Principle |  |  | P11569-11-99-40-1605-1
| 11-76-PT-3600-10 | IP-IPPS | 003 | 1 | SELFTEST |  | Self-Test Feature |  | NOT AVAILABLE | P11569-11-99-40-1605-1
| 11-76-PT-3600-10 | IP-IPPS | 003 | 1 | AMPR01 | 0 to 350 | Calibrated range | BARG |  | P11569-11-99-40-1605-1
| 11-76-PT-3600-10 | IP-IPPS | 003 | 1 | DPROTECT | IP65 | IP Rating |  |  | P11569-11-99-40-1605-1
| 11-76-PT-3600-10 | IP-IPPS | 003 | 1 | MANUF |  | Manufacturer |  | NOT AVAILABLE | P11569-11-99-40-1605-1
| 11-76-PT-3600-10 | IP-IPPS | 003 | 1 | MODEL |  | Model |  | NOT AVAILABLE | P11569-11-99-40-1605-1
| 11-76-PT-3600-10 | IP-IPPS | 003 | 1 | FAULTTOL |  | Fault Tolerance |  | NOT AVAILABLE | P11569-11-99-40-1605-1
| 11-76-PT-3600-10 | IP-IPPS | 003 | 1 | AVDT02 |  | SIL RATING |  | NOT APPLICABLE | P11569-11-99-40-1605-1
| 11-76-PT-3600-10 | IP-IPPS | 003 | 1 | ASIT01 | ELECTRONIC SMART | Type of Signal |  |  | P11569-11-99-40-1605-1
| 11-76-PT-3600-10 | IP-IPPS | 003 | 1 | DETCOMM | HART | Detector communication |  |  | P11569-11-99-40-1605-1
| 11-76-PT-3600-10 | IP-IPPS | 003 | 1 | CATEGORY |  | Category |  | NOT AVAILABLE | P11569-11-99-40-1605-1
| 11-76-PT-3600-10 | IP-IPPS | 003 | 1 | INSTLOCN | MOV 3600-01 DOWNstream Vent line Pressure | Location on installation |  |  | P11569-11-99-40-1605-1
| 11-76-PT-3600-10 | IP-IPPS | 003 | 1 | ACOF01 | SEVERE | Fluid/Gas Corrosiveness/Erosiveness |  |  | P11569-11-99-40-1605-1
| 11-76-PT-3600-10 | IP-IPPS | 003 | 1 | HSE-HAZ_AREA | Zone 1, Gas group IIB, Temp Class T3 | Hazard Area Classification |  |  | P11569-11-99-40-1605-1
| 11-76-PT-3600-10 | IP-IPPS | 003 | 1 | AHAF01 | Dense Phase CO2 | Handled Fluid |  |  | P11569-11-99-40-1605-1
| 11-76-PT-3600-10 | IP-IPPS | 003 | 1 | PIDNUM | P11569-11-76-08-1609 | P&ID |  |  | P11569-11-99-40-1605-1
| 11-76-PT-3600-10 | IP-IPPS | 003 | 1 | NWPR01 | 224 | Normal Operating Pressure | BARG |  | P11569-11-99-40-1605-1
| 11-76-PT-3600-10 | IP-IPPS | 003 | 1 | NWTE01 | 58 | Normal Operating Temperature | °C |  | P11569-11-99-40-1605-1
| 11-76-PT-3600-10 | IP-IPPS | 003 | 1 | APPLIC | MOV 3600-01 DOWNstream Vent line Pressure | Application |  |  | P11569-11-99-40-1605-1
| 11-76-PT-3600-11 | IP-IPPS | 003 | 1 | EXPROTYP | EEx(ia) | Type of Protection |  |  | P11569-11-99-40-1605-1
| 11-76-PT-3600-11 | IP-IPPS | 003 | 1 | SENSVOTG |  | Sensor Voting, k out of y (only as relevant) |  | NOT AVAILABLE | P11569-11-99-40-1605-1
| 11-76-PT-3600-11 | IP-IPPS | 003 | 1 | SENSPRIN | Diaphragm | Sensing Principle |  |  | P11569-11-99-40-1605-1
| 11-76-PT-3600-11 | IP-IPPS | 003 | 1 | SELFTEST |  | Self-Test Feature |  | NOT AVAILABLE | P11569-11-99-40-1605-1
| 11-76-PT-3600-11 | IP-IPPS | 003 | 1 | AMPR01 | 0 to 350 | Calibrated range | BARG |  | P11569-11-99-40-1605-1
| 11-76-PT-3600-11 | IP-IPPS | 003 | 1 | DPROTECT | IP65 | IP Rating |  |  | P11569-11-99-40-1605-1
| 11-76-PT-3600-11 | IP-IPPS | 003 | 1 | MANUF |  | Manufacturer |  | NOT AVAILABLE | P11569-11-99-40-1605-1
| 11-76-PT-3600-11 | IP-IPPS | 003 | 1 | MODEL |  | Model |  | NOT AVAILABLE | P11569-11-99-40-1605-1
| 11-76-PT-3600-11 | IP-IPPS | 003 | 1 | FAULTTOL |  | Fault Tolerance |  | NOT AVAILABLE | P11569-11-99-40-1605-1
| 11-76-PT-3600-11 | IP-IPPS | 003 | 1 | AVDT02 |  | SIL RATING |  | NOT APPLICABLE | P11569-11-99-40-1605-1
| 11-76-PT-3600-11 | IP-IPPS | 003 | 1 | ASIT01 | ELECTRONIC SMART | Type of Signal |  |  | P11569-11-99-40-1605-1
| 11-76-PT-3600-11 | IP-IPPS | 003 | 1 | DETCOMM | HART | Detector communication |  |  | P11569-11-99-40-1605-1
| 11-76-PT-3600-11 | IP-IPPS | 003 | 1 | CATEGORY |  | Category |  | NOT AVAILABLE | P11569-11-99-40-1605-1
| 11-76-PT-3600-11 | IP-IPPS | 003 | 1 | INSTLOCN | MOV 3600-02 Upstream Vent line Pressure | Location on installation |  |  | P11569-11-99-40-1605-1
| 11-76-PT-3600-11 | IP-IPPS | 003 | 1 | ACOF01 | SEVERE | Fluid/Gas Corrosiveness/Erosiveness |  |  | P11569-11-99-40-1605-1
| 11-76-PT-3600-11 | IP-IPPS | 003 | 1 | HSE-HAZ_AREA | Zone 1, Gas group IIB, Temp Class T3 | Hazard Area Classification |  |  | P11569-11-99-40-1605-1
| 11-76-PT-3600-11 | IP-IPPS | 003 | 1 | AHAF01 | Dense Phase CO2 | Handled Fluid |  |  | P11569-11-99-40-1605-1
| 11-76-PT-3600-11 | IP-IPPS | 003 | 1 | PIDNUM | P11569-11-76-08-1610 | P&ID |  |  | P11569-11-99-40-1605-1
| 11-76-PT-3600-11 | IP-IPPS | 003 | 1 | NWPR01 | 224 | Normal Operating Pressure | BARG |  | P11569-11-99-40-1605-1
| 11-76-PT-3600-11 | IP-IPPS | 003 | 1 | NWTE01 | 58 | Normal Operating Temperature | °C |  | P11569-11-99-40-1605-1
| 11-76-PT-3600-11 | IP-IPPS | 003 | 1 | APPLIC | MOV 3600-02 Upstream Vent line Pressure | Application |  |  | P11569-11-99-40-1605-1
| 11-76-PT-3600-12 | IP-IPPS | 003 | 1 | EXPROTYP | EEx(ia) | Type of Protection |  |  | P11569-11-99-40-1605-1
| 11-76-PT-3600-12 | IP-IPPS | 003 | 1 | SENSVOTG |  | Sensor Voting, k out of y (only as relevant) |  | NOT AVAILABLE | P11569-11-99-40-1605-1
| 11-76-PT-3600-12 | IP-IPPS | 003 | 1 | SENSPRIN | Diaphragm | Sensing Principle |  |  | P11569-11-99-40-1605-1
| 11-76-PT-3600-12 | IP-IPPS | 003 | 1 | SELFTEST |  | Self-Test Feature |  | NOT AVAILABLE | P11569-11-99-40-1605-1
| 11-76-PT-3600-12 | IP-IPPS | 003 | 1 | AMPR01 | 0 to 350 | Calibrated range | BARG |  | P11569-11-99-40-1605-1
| 11-76-PT-3600-12 | IP-IPPS | 003 | 1 | DPROTECT | IP65 | IP Rating |  |  | P11569-11-99-40-1605-1
| 11-76-PT-3600-12 | IP-IPPS | 003 | 1 | MANUF |  | Manufacturer |  | NOT AVAILABLE | P11569-11-99-40-1605-1
| 11-76-PT-3600-12 | IP-IPPS | 003 | 1 | MODEL |  | Model |  | NOT AVAILABLE | P11569-11-99-40-1605-1
| 11-76-PT-3600-12 | IP-IPPS | 003 | 1 | FAULTTOL |  | Fault Tolerance |  | NOT AVAILABLE | P11569-11-99-40-1605-1
| 11-76-PT-3600-12 | IP-IPPS | 003 | 1 | AVDT02 |  | SIL RATING |  | NOT APPLICABLE | P11569-11-99-40-1605-1
| 11-76-PT-3600-12 | IP-IPPS | 003 | 1 | ASIT01 | ELECTRONIC SMART | Type of Signal |  |  | P11569-11-99-40-1605-1
| 11-76-PT-3600-12 | IP-IPPS | 003 | 1 | DETCOMM | HART | Detector communication |  |  | P11569-11-99-40-1605-1
| 11-76-PT-3600-12 | IP-IPPS | 003 | 1 | CATEGORY |  | Category |  | NOT AVAILABLE | P11569-11-99-40-1605-1
| 11-76-PT-3600-12 | IP-IPPS | 003 | 1 | INSTLOCN | MOV 3600-02 DOWNstream Vent line Pressure | Location on installation |  |  | P11569-11-99-40-1605-1
| 11-76-PT-3600-12 | IP-IPPS | 003 | 1 | ACOF01 | SEVERE | Fluid/Gas Corrosiveness/Erosiveness |  |  | P11569-11-99-40-1605-1
| 11-76-PT-3600-12 | IP-IPPS | 003 | 1 | HSE-HAZ_AREA | Zone 1, Gas group IIB, Temp Class T3 | Hazard Area Classification |  |  | P11569-11-99-40-1605-1
| 11-76-PT-3600-12 | IP-IPPS | 003 | 1 | AHAF01 | Dense Phase CO2 | Handled Fluid |  |  | P11569-11-99-40-1605-1
| 11-76-PT-3600-12 | IP-IPPS | 003 | 1 | PIDNUM | P11569-11-76-08-1610 | P&ID |  |  | P11569-11-99-40-1605-1
| 11-76-PT-3600-12 | IP-IPPS | 003 | 1 | NWPR01 | 224 | Normal Operating Pressure | BARG |  | P11569-11-99-40-1605-1
| 11-76-PT-3600-12 | IP-IPPS | 003 | 1 | NWTE01 | 58 | Normal Operating Temperature | °C |  | P11569-11-99-40-1605-1
| 11-76-PT-3600-12 | IP-IPPS | 003 | 1 | APPLIC | MOV 3600-02 DOWNstream Vent line Pressure | Application |  |  | P11569-11-99-40-1605-1
| 44-76-PT-3901-01 | IP-IPPS | 003 | 1 | EXPROTYP | EEx(ia) | Type of Protection |  |  | P11569-11-99-40-1605-1
| 44-76-PT-3901-01 | IP-IPPS | 003 | 1 | SENSVOTG |  | Sensor Voting, k out of y (only as relevant) |  | NOT AVAILABLE | P11569-11-99-40-1605-1
| 44-76-PT-3901-01 | IP-IPPS | 003 | 1 | SENSPRIN | Diaphragm | Sensing Principle |  |  | P11569-11-99-40-1605-1
| 44-76-PT-3901-01 | IP-IPPS | 003 | 1 | SELFTEST |  | Self-Test Feature |  | NOT AVAILABLE | P11569-11-99-40-1605-1
| 44-76-PT-3901-01 | IP-IPPS | 003 | 1 | AMPR01 | 0 to 550 | Calibrated range | BARG |  | P11569-11-99-40-1605-1
| 44-76-PT-3901-01 | IP-IPPS | 003 | 1 | DPROTECT | IP65 | IP Rating |  |  | P11569-11-99-40-1605-1
| 44-76-PT-3901-01 | IP-IPPS | 003 | 1 | MANUF |  | Manufacturer |  | NOT AVAILABLE | P11569-11-99-40-1605-1
| 44-76-PT-3901-01 | IP-IPPS | 003 | 1 | MODEL |  | Model |  | NOT AVAILABLE | P11569-11-99-40-1605-1
| 44-76-PT-3901-01 | IP-IPPS | 003 | 1 | FAULTTOL |  | Fault Tolerance |  | NOT AVAILABLE | P11569-11-99-40-1605-1
| 44-76-PT-3901-01 | IP-IPPS | 003 | 1 | AVDT02 |  | SIL RATING |  | NOT APPLICABLE | P11569-11-99-40-1605-1
| 44-76-PT-3901-01 | IP-IPPS | 003 | 1 | ASIT01 | ELECTRONIC SMART | Type of Signal |  |  | P11569-11-99-40-1605-1
| 44-76-PT-3901-01 | IP-IPPS | 003 | 1 | DETCOMM | HART | Detector communication |  |  | P11569-11-99-40-1605-1
| 44-76-PT-3901-01 | IP-IPPS | 003 | 1 | CATEGORY |  | Category |  | NOT AVAILABLE | P11569-11-99-40-1605-1
| 44-76-PT-3901-01 | IP-IPPS | 003 | 1 | INSTLOCN | LP-3901 Pressure | Location on installation |  |  | P11569-11-99-40-1605-1
| 44-76-PT-3901-01 | IP-IPPS | 003 | 1 | ACOF01 | SEVERE | Fluid/Gas Corrosiveness/Erosiveness |  |  | P11569-11-99-40-1605-1
| 44-76-PT-3901-01 | IP-IPPS | 003 | 1 | HSE-HAZ_AREA | Zone 1, Gas group IIB, Temp Class T3 | Hazard Area Classification |  |  | P11569-11-99-40-1605-1
| 44-76-PT-3901-01 | IP-IPPS | 003 | 1 | AHAF01 | Injection Gas | Handled Fluid |  |  | P11569-11-99-40-1605-1
| 44-76-PT-3901-01 | IP-IPPS | 003 | 1 | PIDNUM | P11569-11-76-08-1610 | P&ID |  |  | P11569-11-99-40-1605-1
| 44-76-PT-3901-01 | IP-IPPS | 003 | 1 | NWPR01 | 408 | Normal Operating Pressure | BARG |  | P11569-11-99-40-1605-1
| 44-76-PT-3901-01 | IP-IPPS | 003 | 1 | NWTE01 | 80 | Normal Operating Temperature | °C |  | P11569-11-99-40-1605-1
| 44-76-PT-3901-01 | IP-IPPS | 003 | 1 | APPLIC | LP-3901 Pressure | Application |  |  | P11569-11-99-40-1605-1
| 44-76-PT-3901-02B | IP-IPPS | 003 | 1 | EXPROTYP | EEx(ia) |  |  |  | P11569-11-99-40-1605-1
| 44-76-PT-3901-02B | IP-IPPS | 003 | 1 | SENSVOTG |  | Sensor Voting, k out of y (only as relevant) |  | NOT AVAILABLE | P11569-11-99-40-1605-1
| 44-76-PT-3901-02B | IP-IPPS | 003 | 1 | SENSPRIN | Diaphragm | Sensing Principle |  |  | P11569-11-99-40-1605-1
| 44-76-PT-3901-02B | IP-IPPS | 003 | 1 | SELFTEST |  | Self-Test Feature |  | NOT AVAILABLE | P11569-11-99-40-1605-1
| 44-76-PT-3901-02B | IP-IPPS | 003 | 1 | AMPR01 | 0 to 350 | Calibrated range | BARG |  | P11569-11-99-40-1605-1
| 44-76-PT-3901-02B | IP-IPPS | 003 | 1 | DPROTECT | IP65 | IP Rating |  |  | P11569-11-99-40-1605-1
| 44-76-PT-3901-02B | IP-IPPS | 003 | 1 | MANUF |  | Manufacturer |  | NOT AVAILABLE | P11569-11-99-40-1605-1
| 44-76-PT-3901-02B | IP-IPPS | 003 | 1 | MODEL |  | Model |  | NOT AVAILABLE | P11569-11-99-40-1605-1
| 44-76-PT-3901-02B | IP-IPPS | 003 | 1 | FAULTTOL |  | Fault Tolerance |  | NOT AVAILABLE | P11569-11-99-40-1605-1
| 44-76-PT-3901-02B | IP-IPPS | 003 | 1 | AVDT02 |  | SIL RATING |  | NOT APPLICABLE | P11569-11-99-40-1605-1
| 44-76-PT-3901-02B | IP-IPPS | 003 | 1 | ASIT01 | ELECTRONIC SMART | Type of Signal |  |  | P11569-11-99-40-1605-1
| 44-76-PT-3901-02B | IP-IPPS | 003 | 1 | DETCOMM | HART | Detector communication |  |  | P11569-11-99-40-1605-1
| 44-76-PT-3901-02B | IP-IPPS | 003 | 1 | CATEGORY |  | Category |  | NOT AVAILABLE | P11569-11-99-40-1605-1
| 44-76-PT-3901-02B | IP-IPPS | 003 | 1 | INSTLOCN | LP-3901 Pressure | Location on installation |  |  | P11569-11-99-40-1605-1
| 44-76-PT-3901-02B | IP-IPPS | 003 | 1 | ACOF01 | SEVERE | Fluid/Gas Corrosiveness/Erosiveness |  |  | P11569-11-99-40-1605-1
| 44-76-PT-3901-02B | IP-IPPS | 003 | 1 | HSE-HAZ_AREA | Zone 1, Gas group IIB, Temp Class T3 | Hazard Area Classification |  |  | P11569-11-99-40-1605-1
| 44-76-PT-3901-02B | IP-IPPS | 003 | 1 | AHAF01 | Dense Phase CO2 | Handled Fluid |  |  | P11569-11-99-40-1605-1
| 44-76-PT-3901-02B | IP-IPPS | 003 | 1 | PIDNUM | P11569-44-21-08-1605 | P&ID |  |  | P11569-11-99-40-1605-1
| 44-76-PT-3901-02B | IP-IPPS | 003 | 1 | NWPR01 | 230 | Normal Operating Pressure | BARG |  | P11569-11-99-40-1605-1
| 44-76-PT-3901-02B | IP-IPPS | 003 | 1 | NWTE01 | 58 | Normal Operating Temperature | °C |  | P11569-11-99-40-1605-1
| 44-76-PT-3901-02B | IP-IPPS | 003 | 1 | APPLIC | LP-3901 Pressure | Application |  |  | P11569-11-99-40-1605-1
| 44-76-PT-3901-18 | IP-IPPS | 003 | 1 | EXPROTYP | EEx(ia) | Type of Protection |  |  | P11569-11-99-40-1605-1
| 44-76-PT-3901-18 | IP-IPPS | 003 | 1 | SENSVOTG |  | Sensor Voting, k out of y (only as relevant) |  | NOT AVAILABLE | P11569-11-99-40-1605-1
| 44-76-PT-3901-18 | IP-IPPS | 003 | 1 | SENSPRIN | Diaphragm | Sensing Principle |  |  | P11569-11-99-40-1605-1
| 44-76-PT-3901-18 | IP-IPPS | 003 | 1 | SELFTEST |  | Self-Test Feature |  | NOT AVAILABLE | P11569-11-99-40-1605-1
| 44-76-PT-3901-18 | IP-IPPS | 003 | 1 | AMPR01 | 0 to 350 | Calibrated range | BARG |  | P11569-11-99-40-1605-1
| 44-76-PT-3901-18 | IP-IPPS | 003 | 1 | DPROTECT | IP65 | IP Rating |  |  | P11569-11-99-40-1605-1
| 44-76-PT-3901-18 | IP-IPPS | 003 | 1 | MANUF |  | Manufacturer |  | NOT AVAILABLE | P11569-11-99-40-1605-1
| 44-76-PT-3901-18 | IP-IPPS | 003 | 1 | MODEL |  | Model |  | NOT AVAILABLE | P11569-11-99-40-1605-1
| 44-76-PT-3901-18 | IP-IPPS | 003 | 1 | FAULTTOL |  | Fault Tolerance |  | NOT AVAILABLE | P11569-11-99-40-1605-1
| 44-76-PT-3901-18 | IP-IPPS | 003 | 1 | AVDT02 |  | SIL RATING |  | NOT APPLICABLE | P11569-11-99-40-1605-1
| 44-76-PT-3901-18 | IP-IPPS | 003 | 1 | ASIT01 | ELECTRONIC SMART | Type of Signal |  |  | P11569-11-99-40-1605-1
| 44-76-PT-3901-18 | IP-IPPS | 003 | 1 | DETCOMM | HART | Detector communication |  |  | P11569-11-99-40-1605-1
| 44-76-PT-3901-18 | IP-IPPS | 003 | 1 | CATEGORY |  | Category |  | NOT AVAILABLE | P11569-11-99-40-1605-1
| 44-76-PT-3901-18 | IP-IPPS | 003 | 1 | INSTLOCN | CO2 from Rumaitha Tie in | Location on installation |  |  | P11569-11-99-40-1605-1
| 44-76-PT-3901-18 | IP-IPPS | 003 | 1 | ACOF01 | SEVERE | Fluid/Gas Corrosiveness/Erosiveness |  |  | P11569-11-99-40-1605-1
| 44-76-PT-3901-18 | IP-IPPS | 003 | 1 | HSE-HAZ_AREA | Zone 1, Gas group IIB, Temp Class T3 | Hazard Area Classification |  |  | P11569-11-99-40-1605-1
| 44-76-PT-3901-18 | IP-IPPS | 003 | 1 | AHAF01 | Dense Phase CO2 | Handled Fluid |  |  | P11569-11-99-40-1605-1
| 44-76-PT-3901-18 | IP-IPPS | 003 | 1 | PIDNUM | P11569-44-21-08-1605 | P&ID |  |  | P11569-11-99-40-1605-1
| 44-76-PT-3901-18 | IP-IPPS | 003 | 1 | NWPR01 | 224 | Normal Operating Pressure | BARG |  | P11569-11-99-40-1605-1
| 44-76-PT-3901-18 | IP-IPPS | 003 | 1 | NWTE01 | 58 | Normal Operating Temperature | °C |  | P11569-11-99-40-1605-1
| 44-76-PT-3901-18 | IP-IPPS | 003 | 1 | APPLIC | Pressure measurement for CO2 feed | Application |  |  | P11569-11-99-40-1605-1
| 44-76-PT-3901-19 | IP-IPPS | 003 | 1 | EXPROTYP | EEx(ia) | Type of Protection |  |  | P11569-11-99-40-1605-1
| 44-76-PT-3901-19 | IP-IPPS | 003 | 1 | SENSVOTG |  | Sensor Voting, k out of y (only as relevant) |  | NOT AVAILABLE | P11569-11-99-40-1605-1
| 44-76-PT-3901-19 | IP-IPPS | 003 | 1 | SENSPRIN | Diaphragm | Sensing Principle |  |  | P11569-11-99-40-1605-1
| 44-76-PT-3901-19 | IP-IPPS | 003 | 1 | SELFTEST |  | Self-Test Feature |  | NOT AVAILABLE | P11569-11-99-40-1605-1
| 44-76-PT-3901-19 | IP-IPPS | 003 | 1 | AMPR01 | 0 to 350 | Calibrated range | BARG |  | P11569-11-99-40-1605-1
| 44-76-PT-3901-19 | IP-IPPS | 003 | 1 | DPROTECT | IP65 | IP Rating |  |  | P11569-11-99-40-1605-1
| 44-76-PT-3901-19 | IP-IPPS | 003 | 1 | MANUF |  | Manufacturer |  | NOT AVAILABLE | P11569-11-99-40-1605-1
| 44-76-PT-3901-19 | IP-IPPS | 003 | 1 | MODEL |  | Model |  | NOT AVAILABLE | P11569-11-99-40-1605-1
| 44-76-PT-3901-19 | IP-IPPS | 003 | 1 | FAULTTOL |  | Fault Tolerance |  | NOT AVAILABLE | P11569-11-99-40-1605-1
| 44-76-PT-3901-19 | IP-IPPS | 003 | 1 | AVDT02 | SIL 2 | SIL RATING |  |  | P11569-11-99-40-1605-1
| 44-76-PT-3901-19 | IP-IPPS | 003 | 1 | ASIT01 | ELECTRONIC SMART | Type of Signal |  |  | P11569-11-99-40-1605-1
| 44-76-PT-3901-19 | IP-IPPS | 003 | 1 | DETCOMM | HART | Detector communication |  |  | P11569-11-99-40-1605-1
| 44-76-PT-3901-19 | IP-IPPS | 003 | 1 | CATEGORY |  | Category |  | NOT AVAILABLE | P11569-11-99-40-1605-1
| 44-76-PT-3901-19 | IP-IPPS | 003 | 1 | INSTLOCN | CO2 Pipeline Pressure | Location on installation |  |  | P11569-11-99-40-1605-1
| 44-76-PT-3901-19 | IP-IPPS | 003 | 1 | ACOF01 | SEVERE | Fluid/Gas Corrosiveness/Erosiveness |  |  | P11569-11-99-40-1605-1
| 44-76-PT-3901-19 | IP-IPPS | 003 | 1 | HSE-HAZ_AREA | Zone 1, Gas group IIB, Temp Class T3 | Hazard Area Classification |  |  | P11569-11-99-40-1605-1
| 44-76-PT-3901-19 | IP-IPPS | 003 | 1 | AHAF01 | Dense Phase CO2 | Handled Fluid |  |  | P11569-11-99-40-1605-1
| 44-76-PT-3901-19 | IP-IPPS | 003 | 1 | PIDNUM | P11569-44-21-08-1605 | P&ID |  |  | P11569-11-99-40-1605-1
| 44-76-PT-3901-19 | IP-IPPS | 003 | 1 | NWPR01 | 224 | Normal Operating Pressure | BARG |  | P11569-11-99-40-1605-1
| 44-76-PT-3901-19 | IP-IPPS | 003 | 1 | NWTE01 | 58 | Normal Operating Temperature | °C |  | P11569-11-99-40-1605-1
| 44-76-PT-3901-19 | IP-IPPS | 003 | 1 | APPLIC | CO2 Pipeline Pressure | Application |  |  | P11569-11-99-40-1605-1
| 44-76-FT-3901-01 | IP-IPFS | 003 | 1 | EXPROTYP | EEx(ia) | Type of Protection |  |  | P11569-11-99-40-1605-1
| 44-76-FT-3901-01 | IP-IPFS | 003 | 1 | SENSVOTG |  | Sensor Voting, k out of y (only as relevant) |  | NOT AVAILABLE | P11569-11-99-40-1605-1
| 44-76-FT-3901-01 | IP-IPFS | 003 | 1 | - | 0 to 125 | Calibrated range | MBAR |  | P11569-11-99-40-1605-1
| 44-76-FT-3901-01 | IP-IPFS | 003 | 1 | SENSPRIN | Diaphragm | Sensing Principle |  |  | P11569-11-99-40-1605-1
| 44-76-FT-3901-01 | IP-IPFS | 003 | 1 | ASIT01 | 4–20 mA (HART) | Type of Signal |  |  | P11569-11-99-40-1605-1
| 44-76-FT-3901-01 | IP-IPFS | 003 | 1 | SELFTEST |  | Self-Test Feature |  | NOT AVAILABLE | P11569-11-99-40-1605-1
| 44-76-FT-3901-01 | IP-IPFS | 003 | 1 | FAULTTOL |  | Fault Tolerance |  | NOT AVAILABLE | P11569-11-99-40-1605-1
| 44-76-FT-3901-01 | IP-IPFS | 003 | 1 | DETCOMM | HART | Detector communication |  |  | P11569-11-99-40-1605-1
| 44-76-FT-3901-01 | IP-IPFS | 003 | 1 | CATEGORY |  | Category |  | NOT AVAILABLE | P11569-11-99-40-1605-1
| 44-76-FT-3901-01 | IP-IPFS | 003 | 1 | MANUF |  | Manufacturer |  | NOT AVAILABLE | P11569-11-99-40-1605-1
| 44-76-FT-3901-01 | IP-IPFS | 003 | 1 | MODEL |  | Model |  | NOT AVAILABLE | P11569-11-99-40-1605-1
| 44-76-FT-3901-01 | IP-IPFS | 003 | 1 | HSE-HAZ_AREA | Zone 1, Gas group IIB, Temperature Class T3 | Hazard Area Classification |  |  | P11569-11-99-40-1605-1
| 44-76-FT-3901-01 | IP-IPFS | 003 | 1 | AHAF01 | Injection Gas | Handled Fluid |  |  | P11569-11-99-40-1605-1
| 44-76-FT-3901-01 | IP-IPFS | 003 | 1 | TEMP | 58 | Temperature | °C |  | P11569-11-99-40-1605-1
| 44-76-FT-3901-01 | IP-IPFS | 003 | 1 | PIDNUM | P11569-44-21-08-1605 | P&ID |  |  | P11569-11-99-40-1605-1
| 44-76-FT-3901-01 | IP-IPFS | 003 | 1 | DPROTECT | IP65 | IP Rating |  |  | P11569-11-99-40-1605-1
| 44-76-FT-3901-01 | IP-IPFS | 003 | 1 | INSTLOCN |  | Location on installation |  | NOT AVAILABLE | P11569-11-99-40-1605-1
| 44-76-FT-3901-01 | IP-IPFS | 003 | 1 | ACOF01 | SEVERE | Fluid/Gas Corrosiveness/Erosiveness |  |  | P11569-11-99-40-1605-1
| 44-76-FT-3901-01 | IP-IPFS | 003 | 1 | APPLIC | Flow Measurement (DP-based using Electronic Smart Transmitter - DP Type) | Application |  |  | P11569-11-99-40-1605-1
Note on C1: Nathani, Prakhar: CLINT is an Internal class no in KSSK table.CLINT can be found from KLAH table based on CLASS field